## 290hp
Part | Part number | Quantity | Notes
290hp | 12499529 | 1 | 290hp/ 332ft.lbs.
oil pan | 10066039 | 1 | dual dipstick
oil pan bolt | 9424877 | 4 | 5/16-18x3/4
oil pan bolt | 9440033 | 12 | 1/4-20x5/8
oil pan gasket | 10089606 | 1 | dual dipstick
oil pan reinforcement | 14082340 | 1 | Discontinued
oil pan reinforcement | 10066041 | 1 | Discontinued
oil pump | 93442037 | 1 | .742" diameter tube
oil pan screen | 12551165 | 1 | .742" diameter tube POPA
oil pump drive shaft | 3998287 | 1
oil pump shaft retainer | 3764554 | 1
oil pump bolt | 10046007 | 1 | 7/16-14 x 2 3/8 long
oil pump locator pin | 12554553 | 1 | 1/4x5/8
Crankshaft | 93426651 | 1 | Nodular iron 2pc. Rear seal
crank woodruff key | 106751 | 2
clutch pilot bearing | 10125896 | 1
main bearing 1-2-3-4 | 10120990 | 4 | std. 1 Per journal
Main bearing #5 | 10120993 | 1 | std. thrust journal Discon'ed but still available
Rod Bearing | 12523924 | 8 | std. 1 per journal
Connecting Rod | 10108688 | 8 | powdered metal, kit of 8 p/n 12495071
Front Timing Cover | 10046160 | 1 | discontinued- use 10243967 (no tab)
Timing cover dowels | 12554553 | 2 | 1/4 x 5/8
Timing Tab | 3991435 | 1 | For use with 10243967 Cover
Front timing cover gasket | 10108435 | 1
front timng cover seal | 14090906 | 1
Rear main seal | 10121044 | 1 | 2 piece
Block assembly | 10066034 | 1 | 4-bolt main Cast # 10066036
freeze plug | 88891749 | 8 | 41.4mm (1.62") Brass
rear cam plug | 10241154 | 1 | 2.1"OD
Piston w/ pin | 93422884 | 8 | std.
piston rings | 88894219 | 8 | 1 cylinder kit std.
Crankshaft timing gear | 14088784 | 1
camshaft timing gear | 14088785 | 1 | discontinued
timing chain | 14088783 | 1
camshaft bearing #1 | 12453170 | 1 | Discon'ed but stock available
camshaft bearing #2/5 | 12453171 | 2
camshaft bearing #3/4 | 12453172 | 2
Camshaft | 3896962 | 1 | .450I/.460E lift- 222 deg. Duration @.050
lifter | 5234200 | 16 | flat tappet
pushrod | 14095256 | 16
Head gasket | 10105117 | 2 | .028" compressed thickness
cylinder head locator pin | 00585927 | 4 | 5/16x9/16
head bolt short | 10168527 | 16 | 7/16-14x1.62
head bolt long | 10168525 | 14 | 7/16-14x3 51/64
head bolt medium | 10168526 | 4 | 7/16-14x3 1/16
complete cylinder head | 93438649 | 2 | assembly with valves, etc.
bare head | 93438648 | 2 | Discon'ed but stock available
intake valve | 10241743 | 8 | 1.94"
exhaust valve | 12550909 | 8 | 1.50"
valve spring | 10212811 | 16 | updated (kit 19154761)
valve spring retainer | 10241744 | 16 | updated
valve keeper | 24503856 | 32 | kit- 12495503
intake valve seal | 10212810 | 8
exhaust valve seal | 12564852 | 8
rocker arm kit | 10089648 | 16 | includes arm,ball,nut
RH rocker cover | 93438953 | 1
LH rocker cover | 93438952 | 1
Rocker cover bolt | 9440033 | 8 | 1/4-20x5/8
Rocker cover reinforcement | 3877670 | 8
Rocker cover gasket | 3933964 | 2
oil fill cap | 12553195 | 1
Items Not included;
oil filter adapter | 19299222 | 1
oil filter adapter bolt | 3951644 | 2 | 5/16-18 x 1 1/8
Oil Filter | 25324052 | 1 | PF454
OR | 25160561 | 1 | PF1218
dipstick plug RH | 9421743 | 1
dipstick plug LH | 14091563 | 1 | cup plug
dipstick tube upper LH | 3876870 | 1 | Discon'ed but stock available
dipstick tube lower LH | 3951600 | 1
dipstick LH | 3951576 | 1 | Discon'ed but stock available
dipstick tube RH | 12337946 | 1 | Discontinued
harmonic balancer | 19260269 | 1 | 8"
| 12551537 | 1 | 6.75"
dipstick RH | 3981019 | 1
balancer bolt | 9440024 | 1 | 7/16-20x2 1/4
balancer bolt washer | 14001829 | 1
intake gasket set | 10147994 | 1 | no coolant port restrictor
PCV grommet flush | 10198949 | 1
thermostat | 10202456 | 1 | 180 Degrees
water outlet gasket | 10105135 | 1
PCV grommet angled | 3989350 | 1
spark plug | 19157995 | 8 | R45TS
290hp deluxe extras | 19244450 |  | (carb not included - 670 CFM 19170092 Suggested)
chrome dress kit | 19244451 | 1 | Proform 141-900 kit
intake manifold | 10185063 | 1 | aluminum dual plane spreadbore
intake gaskets | 10147994 | 1
intake bolts | 14091544 | 10 | 3/8-16x 1 1/8
intake bolts | 88891769 | 2 | 3/8-16x1.46
Tune up / LOF
Air Filter | A212CW | 1 | 14" used on Deluxe (Cleaner # 141-906)
Spark Plug | 19157995 | 8 | .045 Gap (R45TS)
Oil Filters | 25324052 | 1 | PF454
| 25160561 | 1 | PF1218
Exhaust Studs | 473361 | 6 per side | 3/8-16, 5/8-18 x 2.00"

## 350HO-8602
Part | Part number | Quantity | Notes
350HO | 19210007 | 1 | 330hp/380ft.lbs.
oil pan | 12557558 | 1 | 5 quart
oil pan reinforcement | 12553058 | 1 | LH | CT and turnkey components at bottom of list
oil pan reinforcement | 12553059 | 1 | RH
oil pan gasket | 10108676 | 1
oil pan bolt | 9424877 | 2 | 5/16-18x3/4
oil pan bolt | 9440033 | 16 | 1/4-20x5/8
oil pan stud | 14080362 | 2 | in rear seal retainer
oil pump | 93442037 | 1
oil pump screen | 12550042 | 1 | .742 diameter tube
oil pump bolt | 10046007 | 1 | 7/16-14x2 3/8"
oil pump drive shaft | 3998287 | 1
oil pump shaft retainer | 3764554 | 1
oil pump locator pin | 12554553 | 1 | 1/4x5/8"
inner main cap bolts | 12561388 | 10 | 7/16-14x3.34 long
outer main cap bolts | 3877669 | 6 | 7/16-14x2.0 long
Crankshaft | 10243070 | 1
Crankshaft woodruff key | 00106751 | 2
clitch pilot bearing | 14061685 | 1
flywheel locator pin | 10046031 | 1 | .425"x.82"
Main bearing #1-4 | 10120990 | 4 | 1 each per journal std
Main bearing #5 | 89060460 | 1 | std
Rod bearing | 89017573 | 8 | 1 each per journal std
Connecting rod | 10108688 | 8 | powdered metal, kit of 8 p/n 12495071
rod bolt | 461372 | 16 | 3/8-24x1.92"
rod bolt nut | 3866766 | 16 | 2024-03-08
front timing cover | 12342089 | 1
front cover gasket | 10108435 | 1
front cover bolt | 11561767 | 10 | 1/4-20x.62
front cover seal | 14090906 | 1
rear main seal housing | 10046031 | 1
rear main housing gasket | 12555771 | 1
rear main seal | 10088158 | 1
flexplate | 14088765 | 1
flexplate bolts | 14088764 | 6 | 7/16-20x45/64
engine block assembly | 10105123 | 1
dipstick tube | 10055724 | 1
dipstick | 10077153 | 1
freeze plug | 88891749 | 8 | 41.4mm
rear cam plug | 10241154 | 1
cam bearing #1 | 12453170 | 1 | position #1
cam bearing #2 | 12453171 | 2 | position #2/5
cam bearing #3/4 | 12453172 | 2 | position #3&4
Piston w/ pin and rings | 12514101 | 8 | std
piston ring set | 88894219 | 8 | std
crankshaft timing gear | 10128346 | 1
camshaft timing gear | 340235 | 1
timing chain | 14087014 | 1
camshaft- flat tappet | 24502476 | 1 | .435I/.460E lift- 212I/222E duration @.050
lifter | 5232720 | 16 | Kit of 16 - 12371044
pushrod | 14095256 | 16
head gasket | 10105117 | 2 | .028" compressed thickness
cylinder head locator pin | 585927 | 4 | 5/16x9/16"
head bolt long | 10168525 | 14 | 7/16-14x3 51/64
head bolt medium | 10168526 | 4 | 7/16-14x3 1/16"
head bolt short | 10168527 | 16 | 7/16-14x1.62"
cylinder head w/ valves | 12558060 | 2 | complete head-Vortec
bare head | 12558060 | 2 | has studs and seats
intake valve | 10241743 | 8 | 1.94"
exhaust valve | 12550909 | 8 | 1.50"
valve spring | 10212811 | 16 | full kit- 19154761
valve spring retainer | 10241744 | 16 | no full kit
valve keeper | 24503856 | 32 | full kit- 12495503
intake valve seal | 10212810 | 8
exhaust valve seal | 12564852 | 8
rocker arm kit | 10089648 | 16 | includes ball and nut
rocker cover set | 12355350 | 1 | Proform only- (141-107)
rocker cover gasket | 10046089 | 2
rocker cover bolt kit | 12497980 | 1 | includes 8 12356818 bolts
Deluxe and TurnKey items;
intake manifold | 12496820 | 1
intake gasket set | 89017465 | 1
intake manifold bolt | 12550027 | 8 | 5/16-18x1.75"
EGR cover | 6269414 | 1
EGR gasket | 12554530 | 1
EGR cover bolt | 9442184 | 2 | 5/16-18x7/8"
thermostat | 10202456 | 1
water outlet | 10108470 | 1
water outlet gasket | 10105135 | 1
water outlet bolt | 10198997 | 2 | 3/8-16x1.25
distributor assembly | 93440806 | 1
distributor gasket | 10108445 | 1
distributor clamp | 10096197 | 1
distributor hold down bolt | 9440071 | 1 | 3/8-16x1.0
8" harmonic balancer | 19260269 | 1
balancer bolt | 9440024 | 1 | 7/16-20x2 1/4
balancer bolt washer | 14001829 | 1
12.75" flexplate | 14088765 | 1
flywheel bolt | 14088764 | 6 | 7/16-20x45/64
oil filter adapter | 19299222 | 1
oil filter adapter bolt | 3951644 | 2 | 5/16-18x1 1/8
oil filter | 25324052 | 1 | PF454
fuel pump | 6415325 | 1
fuel pump push rod | 3704817 | 1
fuel pump gasket | 10114141 | 1
fuel pump adapter plate | 3719599 | 1
fuel pump plate gasket | 12560223 | 1
fuel pump bolts | 88891769 | 2 | 3/8-16x37
fuel pump cover bolts | 9440033 | 2 | 1/4-20x5/8"
PCV valve | 6487779 | 1
breather cap | 19131218 | 1
oil filler cap | 12341993 | 1 | chrome w/ bowtie logo
spark plug | 19300749 | 8 | R44LTS
spark plug wire set | 12361051 | 1 | 90 degree red w/ GMPP logo
timing tab | 12342011 | 1 | chrome
Carburetor assembly | 19170092 | 1 | 670cfm Holley Street Avenger
Air cleaner assembly | 12342080 | 1 | 14"
front end accessory drive kit | 12497698 | 1 | W/ AC
starter assembly | 10465143 | 1
starter bolt short | 14097279 | 1 | 3/8-16x1.85
starter bolt long | 14097278 | 1 | 3/8-16x4.65
spark plug wire retainer | 12496806 | 1 | 1 kit
CT components | 88958602/19258602
valve cover set | 25534359 | 1
rocker arm nut | 19210731 | 16
intake manifold | 12366573 | 1
oil pan | 25534353 | 1 | 8 qt. w/ kickouts (includes screen)
LH oil pan reinforcement | 25534360 | 1
oil pan gasket | 19212594 | 1 | one piece
oil pan drain plug | 3921988 | 1 | 1/2"x20
distributor | 93440806 | 1
oil dipstick plug | 25534356 | 1
breather kit | 25534355 | 1
crankshaft | 14088526 | 1 | used in 19258602
piston | 88894280 | 8 | used in 19258602
piston ring set | 12522848 | 8 | std. used in 19258602

## ZZ4-8603
Part | Part Number | Quantity | Notes
ZZ4 350 | 24502609 | 1 | Base Engine 355hp/418ft.lbs.
(ZZ4) Partial | 12561723 | 1 | ZZ4 partial
oil pan | 12557558 | 1 | 5 quart
oil pan drain plug | 11562588 | 1 |  | CT and turnkey components at bottom of list
oil pan reinforcement | 12553058 | 1 | LH
oil pan reinforcement | 12553059 | 1 | RH
oil pan gasket | 10108676 | 1
oil pan bolt | 9440033 | 16 | 1/4-20x5/8"
oil pan stud | 14080362 | 4 | 5/16-18x1 43/64"
oil pan nut | 1359887 | 4 | 5/16-18x20
oil pump | 93442037 | 1
oil pump screen | 12550042 | 1 | .742" diameter tube
oil pump bolt | 10046007 | 1 | 7/16-14x2 3/8"
oil pump drive shaft | 3998287 | 1
oil pump shaft retainer | 3764554 | 1
oil pump locator pin | 12554553 | 1 | 1/4x5/8"
inner main cap bolts | 12561388 | 10 | 7/16-14x3.34 long
outer main cap bolts | 3877669 | 6 | 7/16-14x2.0 long
Crankshaft | 12556307 | 1 | forged steel
crankshaft woodruff key | 106751 | 2
flywheel locator pin | 10046031 | 1 | .425"x.82"
Main bearing #1-4 | 10120990 | 4 | 1 ea per journal std.
Main bearing #5 | 89060460 | 1 | std thrust- 1 journal
rod bearing | 12523924 | 8 | 1 ea per journal std.
connecting rod | 10108688 | 8 | powdered metal, kit of 8 p/n 12495071
front timing cover | 12562818 | 1 | plastic cover w/ bolts
front oil seal | 10228655 | 1 | service with entire front cover
harmonic balancer | 19260269 | 1 | 8"
balancer bolt | 9440024 | 1 | 7/16-20x2 1/4" Bolt does not come with engine
balancer bolt washer | 14001829 | 1 | Washer does not come with engine
rear main seal housing | 12554312 | 1 | includes seal and studs
rear main seal | 12554314 | 1
rear main housing gasket | 12555771 | 1
flexplate assembly | 14088765 | 1
flexplate bolt | 14088764 | 6 | 7/16-20x45/64
engine block assembly | 10105123 | 1 | includes cam bearings/ freeze plugs
transmission dowell | 1453658 | 2 | 5/8x1 3/16"
dipstick tube | 12551154 | 1
dipstick | 12551144 | 1
freeze plug | 88891749 | 8 | 41.1mm brass
rear cam plug | 10241154 | 1
cam bearing | 12453170 | 1 | #1 position
cam bearing | 12453171 | 2 | #2/5 position
cam bearing | 12453172 | 2 | #3/4 position
piston w/ pin | 10159436 | 8 | std.
piston ring set | 12528817 | 8 | 1 kit per cylinder
crankshaft timing gear | 14088784 | 1
camshaft timing gear | 12552129 | 1
timing chain | 14088783 | 1
cam gear bolt | 9424877 | 3 | 5/16-18x3/4"
camshaft hyd roller | 10185071 | 1 | .474I/.510E lift-208I/221E duration @.050
camshaft retainer | 10168501 | 1
retainer bolts | 14093637 | 2 | 1/4-20x1/2"
hyd roller lifter | 17120735 | 16 | kit of 16- 12371042
lifter guide | 12550002 | 8 | "dogbone"
lifter guide retainer | 14101116 | 1 | "spider"
lifter guide retainer bolt | 24501365 | 3 | 5/16-18x.635"
pushrod | 10241740 | 16 | kit- 12371041
head gasket | 12557236 | 2 | .051" compressed thickness
cylinder head locator pin | 00585927 | 4 | 5/16x9/16"
head bolt short | 10168527 | 16 | 7/16-14x1.62
head bolt long | 10168525 | 14 | 7/16-14x3 51/64
head bolt medium | 10168526 | 4 | 7/16-14x3 1/16
cylinder head complete | 12556463 | 2 | head w/ valves
intake valve | 10241743 | 8 | 1.94"
exhaust valve | 12550909 | 8 | 1.50"
valve spring | 12551483 | 16 | also- kit 12495494
valve spring retainer | 19169661 | 16 | also- kit 19171528
valve spring shim | 10212809 | 16
valve locks/ keepers | 24503856 | 32 | also- kit 12495503
intake valve seals | 10212810 | 8
exhaust valve seals | 10212810 | 8
rocker arm kit | 10089648 | 16 | includes ball and nut
rocker cover | 12555269 | 2
rocker cover gasket | 10046089 | 2
Exhaust Manifold Gaskets | 1470 Fel-Pro | 2 | After market only
oil fill cap | 93439687 | 2
water pump | 88894341 | 1 | standard rotation
water pump gasket | 03754587 | 2
water pump bolt | 09442012 | 4 | 3/8-16x2 1/4"
distributor assembly | 93440806 | 1
distributor gasket | 10108445 | 1
distributor clamp | 10096197 | 1
spark plug | 05614210 | 8 | MR43LTS .040 Gap
intake manifold | 10185063 | 1 | dual plane/ dual carb bolt pattern
intake gasket | 12525810 | 1
intake bolts | 9439918 | 4 | 3/8-16x1.38"
intake bolts | 88891769 | 4 | 3/8-16x1.46"
intake bolts | 14091544 | 4 | 3/8-16x1.125"
EGR block off plate | 06269414 | 1
EGR plate gasket | 12554530 | 1
EGR plate bolt | 09442184 | 2 | 5/16-18x7/8"
thermostat | 10202456 | 1 | 180 degree
water outlet | 10108470 | 1 | LH exit
water outlet gasket | 10105135 | 1
water outlet bolt | 10198997 | 2 | 3/8-16x1.25"
turnkey components | 19201330
front end accessory drive kit | 12497698 | 1 | FEAD kit w/ AC
fuel pump | 6415325 | 1 | 7psi/ 30 gph
fuel pump pushrod | 03704817 | 1
fuel pump adapter plate | 03719599 | 1
adapter plate gasket | 12560223 | 1
fuel pump gasket | 10114141 | 1
fuel pump bolts | 88891769 | 2 | 3/8-16x1.46
fuel pump adapter bolts | 09440033 | 2 | 1/4-20x5/8
air cleaner kit | 12342080 | 1 | 14" chrome
PCV valve | 06487779 | 1 | CV774C
crankcase breather | 19131218 | 1
starter assembly | 10465143 | 1
spark plug wire set | 12361051 | 1 | 90 degree red w/ GMPP logo
plug wire retainer | 12496806 | 1
plug wire retainer bolt | 09424338 | 4 | 3/8-16x3/4"
oil filter adapter | 03952301 | 1 | replacement p/n 19299222
oil filter adapter bolt | 03951644 | 2 | 5/16-18x5/8"
oil filter | 25013454 | 1 | PF35L
carburetor kit | 19212046 | 1 | 770cfm Holley w/ gasket
power steering pump | 88985115 | 1
CT components | 88958603
valve cover set | 25534359 | 1
rocker arm nut | 19210731 | 16
oil pan kit | 25534354 | 1 | 8 qt. w/ kickouts (includes screen)
LH oil pan reinforcement | 25534360 | 1
oil pan gasket | 19212594 | 1 | one piece
oil dipstick plug | 25534356 | 1
breather kit | 25534355 | 1
oil pump | 14044872 | 1

## ZZ5
Part | Part Number | Quantity | Notes
FastBurn 385 / ZZ5 | 12496769 | 1 | current p/n 19301293 now the ZZ5 New p/n has new 'fast burn' heads base engine 385hp/385ft.lbs.
(ZZ4) Partial | 12561723 | 1 | ZZ4 partial
oil pan | 12557558 | 1 | 5 quart
oil pan drain plug | 11562588 | 1
oil pan reinforcement | 12553058 | 1 | LH
oil pan reinforcement | 12553059 | 1 | RH
oil pan gasket | 10108676 | 1
oil pan bolt | 09440033 | 16 | 1/4-20x5/8
oil pan stud | 14080362 | 4 | 5/16-18x1 43/64
oil pan nut | 01359887 | 4 | 2018-05-16
oil pump | 93442037 | 1
oil pump screen | 12550042 | 1 | .742 diameter tube
oil pump bolt | 10046007 | 1 | 7/16-20x 2 3/8"
oil pump drive shaft | 03998287 | 1
oil pump shaft retainer | 03764554 | 1
oil pump locator pin | 12554553 | 1 | 1/4x5/8"
inner main cap bolts | 12561388 | 10 | 7/16-14x3.34 long
outer main cap bolts | 3877669 | 6 | 7/16-14x2.0 long
crankshaft | 12556307 | 1 | forged steel - Old P/N was 14088533
crankshaft woodruff key | 00106751 | 2
flywheel locator pin | 10046031 | 1
main bearing #1-4 | 10120990 | 4 | std. 1 ea per journal
main bearing #5 | 89060460 | 1 | std (.001) thrust
rod bearing | 12523924 | 8 | 1 ea. Per journal
connecting rod | 10108688 | 8 | powdered metal, kit of 8 p/n 12495071
front timing cover | 12562818 | 1 | plastic
front crank seal | 10228655 | 1 | service with entire front cover
Harmonic Balancer | 19260269 | 1 | 8" ZZ5 comes with damper p/n 19301706
balancer bolt | 09440024 | 1 | 7/16-20x 2 1/4"
Balancer bolt washer | 12594364 | 1
rear main seal housing | 12554312 | 1
rear main seal | 12554314 | 1
rear main housing gasket | 12555771 | 1
flexplate | 14088765 | 1 | 12.75" w/ 10.75" conv pattern
flexplate bolt | 14088764 | 6 | 7/16-20x45/64
engine block assembly | 10105123 | 1 | 4-bolt main w/ cam brngs-frz plugs
oil filter adapter | 03952301 | 1 | replacement p/n 19299222
oil filter adapter bolt | 03951644 | 2 | 5/16-18x 1 1/8"
oil filter | 25324052 | 1 | PF454 PF1218 for CT engine
transmission dowell | 01453658 | 2 | 5/8x1 3/16"
engine oil dipstick | 12551144 | 1
dipstick tube | 12551154 | 1
freeze plug | 88891749 | 8 | 41.1mm brass
rear cam plug | 10241154 | 1
cam bearing | 12453170 | 1 | #1 position
cam bearing | 12453171 | 2 | #2/5 position
cam bearing | 12453172 | 2 | #3/4 position
piston w/ pin | 10159436 | 8 | std.
piston ring set | 12528817 | 8 | std./ 1 kit per cylinder
crank timing gear | 14088784 | 1 | Timing set kit p/n 12371043
cam timing gear | 12552129 | 1 | Timing set kit p/n 12371043
timing chain | 14088783 | 1 | Timing set kit p/n 12371043
cam gear bolt | 09424877 | 3 | 5/16-18x3/4"
camshaft hyd roller | 10185071 | 1 | .474I/.510E lift-208I/221E duration @.050
camshaft retainer | 10168501 | 1
cam retainer bolt | 14093637 | 2 | 1/4-20x1/2"
hyd roller lifter | 17120735 | 16 | kit of 16- 12371042
lifter guide | 12550002 | 8 | "dog bone"
lifter guide retainer | 14101116 | 1 | "spider"
lifter guide retainer bolt | 24501365 | 3 | 5/16-18x.635"
pushrod | 10241740 | 16 | kit- 12371041
head gasket | 12557236 | 2
cylinder head locator pin | 00585927 | 4 | 5/16x9/16"
head bolt short | 10168527 | 16 | 7/16-14x1.62
head bolt long | 10168525 | 14 | 7/16-14x3 51/64
head bolt medium | 10168526 | 4 | 7/16-14x3 1/6
cylinder head complete | 12464298 | 2 | ZZ5 Comes with Head P/N 19300955
intake valve | 12555331 | 8 | 2
exhaust valve | 12551313 | 8 | 1.55
valve spring | 12551483 | 16 | kit- 12495494
valve spring retainer | 19169661 | 16 | kit-19171528
valve spring shim | 10212809 | 16
valve locks/ keepers | 24503856 | 32 | kit- 12495503
valve seals | 10212810 | 16
rocker arm kit | 10089648 | 16 | includes arm, ball, nut
rocker arm cover | 12555272 | 1 | RH ZZ5 comes with valve cover p/n 12497978, 'polished'
rocker arm cover | 12555269 | 1 | LH ZZ5 comes with valve cover p/n 12497978, 'polished'
rocker arm cover gasket | 10046089 | 2
oil fill cap | 93439687 | 1
water pump | 88894341 | 1
water pump gasket | 03754587 | 2
water pump bolt | 09442012 | 4 | 3/8-16x 2 1/4"
intake manifold | 12366573 | 1 | ZZ4 Manifold not for the ZZ5 engine
intake manifold gasket set | 19301685 | 1 | old previous p/n was 89017465 0.120" thick
intake manifold bolt | 24504713 | 8 | 5/16-18x1.5"
thermostat outlet | 10108470 | 1
water outlet gasket | 10105135 | 1
water outlet bolt | 10198997 | 2 | 3/8-16x 1 1/4"
thermostat | 10202456 | 1 | 180 degree
distributor assembly | 93440806 | 1
distributor gasket | 10108445 | 1
distributor hold down | 10096197 | 1
distributor hold down bolt | 09440071 | 1 | 3/8-16x 1.12"
Ignition Coil | 12498335 | 1
spark plug | 5614210 | 8 | MR43LTS
turn key components |  |  | ZZ5TK p/n 19301294
serpentine kit | 12497698 | 1 | PS pump- 19319858
fuel pump | 06415325 | 1
fuel pump gasket | 10114141 | 1
fuel pump rod | 3704817 | 1
fuel pump adapter plate | 3719599 | 1
adapter to block gasket | 12560223 | 1
fuel pump bolt | 88891769 | 2 | 2016-03-08
fuel pump adapter bolt | 09440033 | 2 | 1/4-20x5/8"
air cleaner assembly | 12342080 | 1 | 14" chrome
PCV valve | 06487779 | 1 | CV774C
crankcase breather | 19131218 | 1
starter assembly | 10465143 | 1 | 153 tooth flywheel
starter bolt | 14097278 | 1 | 3/8-16x4 11/16"
starter bolt | 14097279 | 1 | 3/8-16x1.87"
thermal bypass hose | 01485552 | 1
bypass hose clamp | 01470030 | 2
hose connector | 06272959 | 2 | 1/2-14 NPT
spark plug wire kit | 12361051 | 1 | 90 degree red w/ GMPP logo
plug wire retainer kit | 12496806 | 1
carburetor | 19212046 | 1 | 770cfm Holley Street Avenger
CT components | 88958604 |  | Changes to 19318604
intake manifold | 12496822 | 1
oil pan | 25534354 | 1 | 8 qt. w/ kickouts (includes screen)
Oil pump screen and tube | 19171997 | 1 | Ship Direct part from source and are available
LH oil pan reinforcement | 25534360 | 1
oil pan gasket | 10108676 | 1 | one piece
oil pump | 14044872 | 1
Oil Filter | 25160561 | 1 | PF1218
Rocker arm nut | 19210730 | 16
roller rocker arm kit | 19210728 | 1
valve cover kit | 25534359 | 1
breather kit | 25534355 | 1
spark plug | 5614210 | 8 | MR43LTS
New 'Fast Burn' head | 19300955 | 1 | On the ZZ5 and 'new' 604 New head has bee-hive springs, time serts for the rocker studs. 3rd design
cly head machining | 19300957 | 1 | POSU
spring seat/shim | 19301707 | 8 | POSU
valve spring | 12625033 | 8 | blue LS bee hive springs
valve seals | 10212810 | 8
spring retainer | 19301708 | 8 | POSU
valve keepers | 19301709 | 16 | POSU
intake valves | 12555331 | 8
exhaust valve | 12551313 | 8
stud - rocker arm | 12552126 | 8
valve guide | 10168519 | 8 | POPA
Keeper set | 19302868 | 1 | set of 16 'bee-hive' keepers for one cylinder head

## RJ350
Part | Part Number | Quantity | Notes
RamJet350 | 12499120 | 1 | MEFI4 350hp/400ft.lbs.
oil pan | 10242245 | 1 | 5 qt. pan
oil pan drain plug | 11562588 | 1 | M12X1.75X25 W/SEA
oil pan reinforcement | 12553058 | 1 | LH
oil pan reinforcement | 12553059 | 1 | RH
oil pan gasket | 10108676 | 1
oil pan bolt | 09440033 | 16 | 1/4-20x5/8"
oil pan stud | 14080362 | 4 | 5/16-18x1 43/64"
oil pan nut | 01359887 | 4 | 5/16-18x20
oil pump | 93442037 | 1
oil pump screen | 12550042 | 1 | .742" diameter tube
oil pump bolt | 10046007 | 1 | 7/16-20x2 3/8"
oil pump drive shaft | 03998287 | 1
oil pump drive shaft retainer | 03764554 | 1
oil pump locator pin | 12554553 | 1 | 1/4x5/8"
Oil Filter | 25160561 | 1 | PF1218
main cap bolts | 12561388 | 10 | 7/16-14x3.34
Crankshaft | 10243068 | 1 | discontinued- use 14088526
crankshaft woodruff key | 00106751 | 2
flywheel locator pin | 10046031 | 1 | .425"x.82"
main bearing #1-2-3-4 | 10120990 | 4 | std. 1 ea per journal
thrust main bearing | 89060460 | 1 | std. 1 ea per journal
rod bearing | 12523924 | 8 | std. 1 ea per journal
connecting rod | 10108688 | 8 | powdered metal, kit of 8 p/n 12495071
front timing cover | 93800970 | 1 | plastic
harmonic balancer | 10243271 | 1 | 8"
balancer bolt | 09440024 | 1 | 7/16-20x2 1/4"
balancer bolt washer | 14001829 | 1
rear main seal housing | 12554312 | 1
rear seal housing gasket | 12555771 | 1
rear main seal | 12554314 | 1
flywheel assembly | 14088648 | 1 | Manual flywheel
flywheel bolts | 00839756 | 6 | 7/16-20x.97"
engine block assembly | 12553845 | 1 | not serviced 2- bolt main
transmission dowell | 01453658 | 2 | 5/8x1 3/16"
freeze plug | 88891749 | 8 | 41.1mm brass
rear cam plug | 10241154 | 1 | 2.1" OD
cam bearing | 12453170 | 1 | #1 position
cam bearing | 12453171 | 2 | #2/5 position
cam bearing | 12453172 | 2 | #3/4 position
piston w/ pin | 88894280 | 8 | std.
piston ring kit | 12522848 | 8 | std. 1 kit per cylinder
crankshaft timing gear | 14088784 | 1 | 18 teeth
camshaft timing gear | 12552129 | 1 | 36 teeth
timing chain | 14088783 | 1 | single roller
camshaft gear bolts | 09424877 | 3 | 5/16-18x3/4"
hyd roller camshaft 1.6 | 14097395 | 1 | .459I/.481E lift-196I/206E duration@.050 | 109CL
camshft retainer | 10168501 | 1
retainer bolts | 14093637 | 2 | 1/4-20x1/2"
hyd roller lifter | 17120735 | 16 | AC-HL123 (kit of 16- 12371042)
lifter guide | 12550002 | 8 | "dogbone"
lifter guide retainer | 14101116 | 1 | "spider"
lifter guide retainer bolt | 24501365 | 3 | 5/16-18x.635"
pushrod | 10241740 | 16 | kit- 12371041
head gasket | 14096405 | 2
cylinder head locator pin | 00585927 | 4 | 5/16x9/16"
cylinder head bolt short | 10168527 | 16 | 7/16-14x1.62
cylinder head bolt long | 10168525 | 14 | 7/16-14x3 51/64
cylinder head bolt medium | 10168526 | 4 | 7/16-14x3 1/16
cylinder head assembly | 12558060 | 2
cylinder head w/ studs | 12528913 | 2 | bare w/ studs&seats
intake valve | 10241743 | 8 | 1.94
exhaust valve | 12550909 | 8 | 1.5
valve spring | 10212811 | 16
valve spring retainer | 10241744 | 16
valve spring keeper | 24503856 | 32
intake valve seal | 10212810 | 8
exhaust valve seal | 12564852 | 8
rocker arm kit | 19210729 | 1 | aluminum roller 1.6 ratio
Oil Fill Cap | 12341993 | 1 | Push in Type
rocker cover set | 12355350 | 1 | Proform only- (141-107)
rocker cover gasket | 10046089 | 2
rocker cover bolt kit | 12497980 | 1 | includes 8 12356818 bolts
water pump | 88894341 | 1 | standard rotation
water pump gasket | 03754587 | 2
water pump bolt | 09442012 | 4 | 3/8-16x 2 1/4"
intake manifold assembly | 12489371 | 1
intake gasket kit | 89017465 | 1
intake bolt | 24504713 | 8 | 5/16-18x1.5"
water outlet | 10108470 | 1
water outlet gasket | 10105135 | 1
distributor assembly | 01104060 | 1
distributor gasket | 10108445 | 1
distributor hold down | 10096197 | 1
PCV Valve Grommet | 10240678 | 1
distributor bolt | 09440071 | 1 | 3/8-16x1.12"
PCV valve | 25095452 | 1
PCV tube | 12556930 | 1
code reader tool | 12489400 | 1
MEFI4 ECM | 88962717 | 1
MEFI4 system harness | 88961967 | 1
ignition coil | 12598697 | 1
spark plug | 05614210 | 8 | MR43LTS
spark plug wire set | 12361051 | 1 | red/90 degree/ "GM perf parts"
air cleaner kit | 12498951 | 1
heated oxygen sensor | 19178918 | 1
intake air temp sensor | 25036751 | 1
HO2 sensor bung | 15156588 | 1
RJ350 service manual | 88962723 | 1 | not accurate
throttle position sensor | 17123852 | 1
IAC valve | 17113209 | 1
throttle cable bracket | 12489586 | 1
throttle cable bracket bolt | 11518061 | 2 | M6x1x13
throttle body assy | 17096144 | 1 | 80mm
throttle body gasket | 12570168 | 1
fuel injector | 19244617 | 8 | O-ring kit 19178978
fuel injector rail | 12553918 | 1
knock sensor | 10456126 | 1
MAP sensor | 12614973 | 1
engine coolant temp sensor | 15326386 | 1
fuel pressure regulator | 17123897 | 1
fuel regulator hose | 12557247 | 1 | plastic tube with rubber fittings
vacuum fitting | 14082470 | 1
fuel rail fitting | 12489599 | 1
thermostat | 10202456 | 1 | 180F
water outlet gasket | 10105135 | 1
Not Included Items;
engine oil dipstick | 10190942 | 1
engine oil dipstick tube | 12552920 | 1
in tank fuel pump | 19179524 | 1 | 93-95 LT1 style
inline fuel pump | 2225 | 1 | MSD- not available from GM

## FB385-8604
Part | Part Number | Quantity | Notes
FastBurn 385 / ZZ5 | 12496769 | 1 | current p/n 19301293 now the ZZ5 New p/n has new 'fast burn' heads base engine 385hp/385ft.lbs.
(ZZ4) Partial | 12561723 | 1 | ZZ4 partial
oil pan | 12557558 | 1 | 5 quart
oil pan drain plug | 11562588 | 1 |  | CT and turnkey components at bottom of list
oil pan reinforcement | 12553058 | 1 | LH
oil pan reinforcement | 12553059 | 1 | RH
oil pan gasket | 10108676 | 1
oil pan bolt | 09440033 | 16 | 1/4-20x5/8
oil pan stud | 14080362 | 4 | 5/16-18x1 43/64
oil pan nut | 01359887 | 4 | 2018-05-16
oil pump | 93442037 | 1
oil pump screen | 12550042 | 1 | .742 diameter tube
oil pump bolt | 10046007 | 1 | 7/16-20x 2 3/8"
oil pump drive shaft | 03998287 | 1
oil pump shaft retainer | 03764554 | 1
oil pump locator pin | 12554553 | 1 | 1/4x5/8"
inner main cap bolts | 12561388 | 10 | 7/16-14x3.34 long
outer main cap bolts | 3877669 | 6 | 7/16-14x2.0 long
crankshaft | 12556307 | 1 | forged steel
crankshaft woodruff key | 00106751 | 2
flywheel locator pin | 10046031 | 1
main bearing #1-4 | 10120990 | 4 | std. 1 ea per journal
main bearing #5 | 89060460 | 1 | std (.001) thrust
rod bearing | 12523924 | 8 | 1 ea. Per journal
connecting rod | 10108688 | 8 | powdered metal, kit of 8 p/n 12495071
front timing cover | 12562818 | 1 | plastic
front crank seal | 10228655 | 1 | service with entire front cover
Harmonic Balancer | 19260269 | 1 | 8"
balancer bolt | 09440024 | 1 | 7/16-20x 2 1/4"
Balancer bolt washer | 14001829 | 1
rear main seal housing | 12554312 | 1
rear main seal | 12554314 | 1
rear main housing gasket | 12555771 | 1
flexplate | 14088765 | 1 | 12.75" w/ 10.75" conv pattern
flexplate bolt | 14088764 | 6 | 7/16-20x45/64
engine block assembly | 10105123 | 1 | 4-bolt main w/ cam brngs-frz plugs
oil filter adapter | 03952301 | 1 | replacement p/n 19299222
oil filter adapter bolt | 03951644 | 2 | 5/16-18x 1 1/8"
oil filter | 25324052 | 1 | PF454
transmission dowell | 01453658 | 2 | 5/8x1 3/16"
engine oil dipstick | 12551144 | 1
dipstick tube | 12551154 | 1
freeze plug | 88891749 | 8 | 41.1mm brass
rear cam plug | 10241154 | 1
cam bearing | 12453170 | 1 | #1 position
cam bearing | 12453171 | 2 | #2/5 position
cam bearing | 12453172 | 2 | #3/4 position
piston w/ pin | 10159436 | 8 | std.
piston ring set | 12528817 | 8 | std./ 1 kit per cylinder
crank timing gear | 14088784 | 1
cam timing gear | 12552129 | 1
timing chain | 14088783 | 1
cam gear bolt | 09424877 | 3 | 5/16-18x3/4"
camshaft hyd roller | 10185071 | 1 | .474I/.510E lift-208I/221E duration @.050
camshaft retainer | 10168501 | 1
cam retainer bolt | 14093637 | 2 | 1/4-20x1/2"
hyd roller lifter | 17120735 | 16 | kit of 16- 12371042
lifter guide | 12550002 | 8 | "dog bone"
lifter guide retainer | 14101116 | 1 | "spider"
lifter guide retainer bolt | 24501365 | 3 | 5/16-18x.635"
pushrod | 10241740 | 16 | kit- 12371041
head gasket | 12557236 | 2
cylinder head locator pin | 00585927 | 4 | 5/16x9/16"
head bolt short | 10168527 | 16 | 7/16-14x1.62
head bolt long | 10168525 | 14 | 7/16-14x3 51/64
head bolt medium | 10168526 | 4 | 7/16-14x3 1/6
cylinder head complete | 12464298 | 2
intake valve | 12555331 | 8 | 2
exhaust valve | 12551313 | 8 | 1.55
valve spring | 12551483 | 16 | kit- 12495494
valve spring retainer | 19169661 | 16 | kit-19171528
valve spring shim | 10212809 | 16
valve locks/ keepers | 24503856 | 32 | kit- 12495503
valve seals | 10212810 | 16
rocker arm kit | 10089648 | 16 | includes arm, ball, nut
rocker arm cover | 12555272 | 1 | RH
rocker arm cover | 12555269 | 1 | LH
rocker arm cover gasket | 10046089 | 2
oil fill cap | 93439687 | 1
water pump | 88894341 | 1
water pump gasket | 03754587 | 2
water pump bolt | 09442012 | 4 | 3/8-16x 2 1/4"
intake manifold | 12366573 | 1
intake manifold gasket set | 12497760 | 1 | old previous p/n was 89017465
intake manifold bolt | 24504713 | 8 | 5/16-18x1.5"
thermostat outlet | 10108470 | 1
water outlet gasket | 10105135 | 1
water outlet bolt | 10198997 | 2 | 3/8-16x 1 1/4"
thermostat | 10202456 | 1 | 180 degree
distributor assembly | 93440806 | 1
distributor gasket | 10108445 | 1
distributor hold down | 10096197 | 1
distributor hold down bolt | 09440071 | 1 | 3/8-16x 1.12"
Ignition Coil | 12498335 | 1
spark plug | 05614210 | 8 | MR43LTS
turn key components
serpentine kit | 12497698 | 1
fuel pump | 06415325 | 1
fuel pump gasket | 10114141 | 1
fuel pump rod | 03704817 | 1
fuel pump adapter plate | 03719599 | 1
adapter to block gasket | 12560223 | 1
fuel pump bolt | 88891769 | 2 | 2016-03-08
fuel pump adapter bolt | 09440033 | 2 | 1/4-20x5/8"
air cleaner assembly | 12342080 | 1 | 14" chrome
PCV valve | 06487779 | 1 | CV774C
crankcase breather | 19131218 | 1
starter assembly | 10465143 | 1 | 153 tooth flywheel
starter bolt | 14097278 | 1 | 3/8-16x4 11/16"
starter bolt | 14097279 | 1 | 3/8-16x1.87"
thermal bypass hose | 01485552 | 1
bypass hose clamp | 01470030 | 2
hose connector | 06272959 | 2 | 1/2-14 NPT
spark plug wire kit | 12361051 | 1 | 90 degree red w/ GMPP logo
plug wire retainer kit | 12496806 | 1
carburetor | 19212046 | 1 | 770cfm Holley Street Avenger
CT components | 88958604
intake manifold | 12496822 | 1
oil pan | 25534354 | 1 | 8 qt. w/ kickouts (includes screen)
LH oil pan reinforcement | 25534360 | 1
oil pan gasket | 19212594 | 1 | one piece
oil pump | 14044872 | 1
Rocker arm nut | 19210730 | 16
roller rocker arm kit | 19210728 | 1
valve cover kit | 25534359 | 1
breather kit | 25534355 | 1
New 'Fast Burn' head | 19300955 | 1 | On the ZZ5 New head has bee-hive springs, time serts for the rocker studs. 3rd design
cly head machining | 19300957 | 1 | POSU
spring seat/shim | 19301707 | 8 | POSU
valve spring | 12625033 | 8 | blue LS bee hive springs
valve seals | 10212810 | 8
spring retainer | 19301708 | 8 | POSU
valve keepers | 19301709 | 16 | POSU
intake valves | 12555331 | 8
exhaust valve | 12551313 | 8
stud - rocker arm | 12552126 | 8
valve guide | 10168519 | 8 | POPA

## HT383(E)
Part | Part Number | Quantity | Notes
HT383 | 12499101 | 1 | 340hp/435ft.lbs.
383 partial | 12499106 | 1 | 383 partial
oil pan | 12557558 | 1 | 5 quart
oil pan drain plug | 11562588 | 1
oil pan reinforcement | 12553058 | 1 | LH
oil pan reinforcement | 12553059 | 1 | RH
oil pan gasket | 10108676 | 1
oil pan bolt | 09440033 | 16 | 1/4-20x5/8
oil pan stud | 14080362 | 4 | 5/16-18x1 43/64
oil pan nut | 01359887 | 4 | 2018-05-16
oil pump | 93442037 | 1 | .742" diameter tube
oil pump screen | 12550042 | 1 | .742" diameter tube
oil pump bolt | 10046007 | 1 | 7/16-20x 2 3/8"
oil pump shaft | 03998287 | 1
oil pump shaft retainer | 03764554 | 1
oil pump locator pin | 12554553 | 1 | 1/4x5/8"
inner main cap bolts | 12561388 | 6 | 7/16-14x3.34
inner main cap stud | 12561389 | 4 | 7/16-14x3.38
outer main cap bolts | 3877669 | 6 | 7/16-14x2.0
Crankshaft | 12489436 | 1 | forged steel
crank woodruff key | 00106751 | 2
flywheel locator pin | 10046031 | 1
main bearing kit | 12499102 | 1 | includes all main bearings std.
rod bearing kit | 17800761 | 1 | includes all rod bearings std.
connecting rod | 17803091 | 8 | powdered metal steel
front timing cover | 12562818 | 1 | plastic
front crank seal | 10228655 | 1 | service with entire front cover
harmonic balancer | 12498008 | 1 | 8"
balancer bolt | 09440024 | 1 | 7/16-20x 2 1/4"
balancer bolt washer | 14001829 | 1
rear main seal housing | 14088556 | 1
rear main seal | 10088158 | 1
rear main housing gasket | 12555771 | 1
flexplate | 14088765 | 1 | 12.75" w/ 10.75" conv pattern
flexplate bolt | 14088764 | 6 | 7/16-20x45/64
engine block assembly | 19171109 | 1 | 4- bolt main
oil filter adapter | 03952301 | 1 | replacement p/n 19299222
oil filter adapter bolt | 03951644 | 2 | 5/16-18x 1 1/8"
oil filter | 25324052 | 1 | PF454
transmission dowell | 01453658 | 2 | 5/8x1 3/16"
engine oil dipstick | 10077153 | 1
dipstick tube | 10055724 | 1
freeze plug | 88891749 | 8 | 41.1mm brass
rear cam plug | 10241154 | 1
cam bearing | 12453170 | 1 | position #1
cam bearing | 12453171 | 2 | position #2/5
cam bearing | 12453172 | 2 | position #3/4
piston w/ pin | 88962748 | 8 | piston full kit (0.005" o/s)- 12499103
piston ring set | 12499107 | 1 | complete set std. (0.005" o/s)
crank timing gear | 14088784 | 1
cam timing gear | 12552129 | 1
timing chain | 14088783 | 1
cam gear bolt | 09424877 | 3 | 5/16-18x3/4"
camshaft hyd roller | 14097395 | 1 | .431I/.451E lift-196I/206E duration@.050
camshaft retainer | 10168501 | 1
cam retainer bolt | 14093637 | 2 | 1/4-20x1/2"
hydraulic roller lifter | 17120735 | 16 | kit of 16- 12371042
lifter guide | 12550002 | 8 | "dogbone"
lifter guide retainer | 14101116 | 1 | "spider"
lifter guide retainer bolt | 24501365 | 3 | 5/16-18x.635"
pushrod | 10241740 | 16 | kit- 12371041
head gasket | 12557236 | 2
cylinder head locator pin | 00585927 | 4 | 5/16x9/16"
head bolt short | 10168527 | 16 | 7/16-14x1.62
head bolt long | 10168525 | 14 | 7/16-14x3 51/64
head bolt medium | 10168526 | 4 | 7/16-14x3 1/16
cylinder head complete | 12558060 | 2 | complete head- Vortec
bare head | 12529093 | 2 | has studs and seats
intake valve | 10241743 | 8 | 1.94"
exhaust valve | 12550909 | 8 | 1.50"
valve spring | 10212811 | 16 | full kit- 19154761
valve spring retainer | 10241744 | 16 | no full kit
valve spring keeper | 24503856 | 32 | full kit- 12495503
intake valve seal | 10212810 | 8
exhaust valve seal | 12564852 | 8
rocker arm kit | 10089648 | 16 | includes ball and nut
rocker cover | 12555269 | 2
rocker cover gasket | 10046089 | 2
oil fill cap | 93439687 | 2
water pump | 88894341 | 1
water pump gasket | 03754587 | 2
water pump bolt | 09442012 | 4 | 3/8-16x 2 1/4"
intake manifold | 12496820 | 1
intake gasket set | 89017465 | 1
intake manifold bolt | 12550027 | 8 | 5/16-18x1.75"
EGR opening cover | 06269414 | 1
EGR opening gasket | 12554530 | 1
EGR cover bolts | 09442184 | 2 | 5/16-18x7/8"
spark plugs | 19157986 | 8 | R44LTS
HT383E extras | 17800393 |  | no intake
balancer | 19171019 | 1
distributor | 93441558 | 1
exhaust gaskets | 12550033 | 2
spark plug wire kit | 12192364 | 1
filter/cooler adap. gaskets | 88893990 | 1
not included items;
engine oil dipstick | 12551144 | 1
engine oil dipstick tube | 12551154 | 1

## ZZ383
Part | Part Number | Quantity | Notes
ZZ383 | 12498772 | 1 | current p/n 19301295. New p/n has the new 'fast burn cyl heads. 425hp/449ft.lbs.
383 partial | 12499106 | 1 | 383 partial
oil pan | 12557558 | 1 | 5 quart
oil pan drain plug | 11562588 | 1
oil pan reinforcement | 12553058 | 1 | LH
oil pan reinforcement | 12553059 | 1 | RH
oil pan gasket | 10108676 | 1
oil pan bolt | 09440033 | 16 | 1/4-20x5/8
oil pan stud | 14080362 | 4 | 5/16-18x1 43/64
oil pan nut | 01359887 | 4 | 5/16x18
oil pump | 93442037 | 1 | .742" diameter tube
oil pump screen | 12550042 | 1 | .742" diameter tube
oil pump bolt | 10046007 | 1 | 7/16-20x 2 3/8"
oil pump shaft | 03998287 | 1
oil pump shaft retainer | 03764554 | 1
oil pump locator pin | 12554553 | 1 | 1/4x5/8"
windage tray | 12554816 | 1
inner main cap bolt | 12561388 | 6 | 7/16-14x3.34
inner main cap studs | 12561389 | 4 | 7/16-14x3.38
outer main cap bolts | 3877669 | 6 | 7/16-14x2.0
crankshaft | 12489436 | 1 | forged steel
crank woodruff key | 00106751 | 1
flywheel locator pin | 10046031 | 1
main bearing kit | 12499102 | 1 | includes all main bearings std.
rod bearing kit | 17800761 | 1 | includes all rod bearings std.
connecting rod | 17803091 | 8 | powdered metal steel
front timing cover | 12562818 | 1 | plastic
front crank seal | 10228655 | 1 | service with entire front cover
harmonic balancer | 12498008 | 1
balancer bolt | 9440024 | 1 | 7/16-20x 2 1/4"
balancer bolt washer | 14001829 | 1
rear main seal housing | 14088556 | 1
rear main seal | 10088158 | 1
rear main housing gasket | 12555771 | 1
flexplate | 14088765 | 1 | 12.75" w/ 10.75" conv pattern
flywheel bolt | 14088764 | 6 | 7/16-20x45/64
engine block assembly | 19171109 | 1 | 4- bolt main
fuel pump opening cover | 14094069 | 1
fuel pump cover gasket | 12560223 | 1
oil filter adapter | 03952301 | 1 | replacement p/n 19299222
oil filter adapter bolt | 03951644 | 2 | 5/16-18x 1 1/8"
oil filter | 25324052 | 1 | PF454
transmission dowell | 01453658 | 2 | 5/8x1 3/16"
oil dipstick tube | 10055724 | 1
oil dipstick | 10077153 | 1
freeze plug | 88891749 | 8 | 41.1mm brass
rear cam plug | 10241154 | 1
cam bearing | 12453170 | 1 | position #1
cam bearing | 12453171 | 2 | position #2/5
cam bearing | 12453172 | 2 | position #3/4
piston w/ pin | 88962748 | 8 | piston full kit (0.005" o/s)- 12499103
piston ring set | 12499107 | 1 | complete set std. (0.005" o/s)
crank timing gear | 14088784 | 1
cam timing gear | 12552129 | 1
timing chain | 14088783 | 1
cam gear bolt | 09424877 | 3 | 5/16-18x3/4"
camshaft hyd roller | 19210723 | 1 | .509I/.528E lift-222I/230E duration @.050
camshaft retainer | 10168501 | 1
cam retainer bolt | 14093637 | 2 | 1/4-20x1/2"
hydraulic roller lifter | 17120735 | 16 | kit of 16- 12371042
lifter guide | 12550002 | 8 | "dogbone"
lifter guide retainer | 14101116 | 1 | "spider"
lifter guide retainer bolt | 24501365 | 3 | 5/16-18x.635"
pushrod | 10241740 | 16 | kit- 12371041
head gasket | 10105117 | 2
cylinder head locator pin | 00585927 | 4 | 5/16x9/16"
head bolt short | 10168527 | 16 | 7/16-14x1.62
head bolt long | 10168525 | 14 | 7/16-14x3 51/64
head bolt medium | 10168526 | 4 | 7/16-14x3 1/16
cylinder head complete | 12464298 | 2 | "Fastburn"
intake valve | 12555331 | 8
exhaust valve | 12551313 | 8
valve spring | 12551483 | 16 | for kit use 12495494
valve spring shim | 10212809 | 16 | .035"
valve spring retainer | 19169661 | 16 | for kit use 19171528
valve spring keeper | 24503856 | 32 | for kit use 12495503
valve seal | 10212810 | 16
roller rocker arm set | 19210728 | 1 | aluminum/ 1.5 ratio
rocker cover | 12555269 | 2 | current engine p/n 19301295 comes with rocker cover kit p/n 12497979, (W/BFL)"BLACK CRINKLE"
rocker cover gasket | 10046089 | 2
oil fill cap | 93439687 | 2
water pump kit | 88894341 | 1
water pump gasket | 03754587 | 2
water pump bolt | 12552096 | 4 | 3/8-16x 2 1/8"
intake manifold | 12496822 | 1 | current engine p/n 19301295 comes with this intake installed
intake gaskets | 19301684 | 1 | LARGE PORT, DUAL PATTERN INTAKE GASKET FOR AL. FB HEADS .120" THICK VERSION OF FEL PRO 1289
not included items;
engine oil dipstick | 12551144 | 1
engine oil dipstick tube | 12551154 | 1
spark plugs | 5614210 | 8 | MR43LTS
intake manifold | 12366573 | 1 | dual plane squarebore non-EGR | vortec
intake manifold | 12496822 | 1 | single plane eliminator non-EGR | vortec
intake gaskets | 12497760 | 1 | vortec NEW design
intake bolts | 12550027 | 8 | 5/16-18x1.75 (Single Plain Intake 24504713, 5/16-18x1.5)
New 'Fast Burn' head | 19300955 | 1 | New head has bee-hive springs, time serts for the rocker studs. 3rd design
cly head machining | 19300957 | 1 | POSU
spring seat/shim | 19301707 | 8 | POSU
valve spring | 12625033 | 8 | blue LS bee hive springs
valve seals | 10212810 | 8
spring retainer | 19301708 | 8 | POSU
valve keepers | 19301709 | 16 | POSU
intake valves | 12555331 | 8
exhaust valve | 12551313 | 8
stud - rocker arm | 12552126 | 8
valve guide | 10168519 | 8 | POPA

## LS327-327
Part | Part Number | Quantity | Notes
LS327/327 | 19165628
oil pan | 12579273 | 1 | 99-06 CK usage
oil filter | 19210283 | 1 | PF46E (old PF59)
oil pan drain plug | 11562588 | 1
oil pan gasket | 12612350 | 1
oil pan bolt | 11515758 | 12 | M8-1.25x30
oil pan bolt | 12554990 | 2 | M6-1.0x136
oil level sensor | 12603782 | 1
oil pump pickup | 12563961 | 1
oil pump pickup O-ring | 12584922 | 1
oil pump | 12586665 | 1 | LS3 stock pump
oil pump bolt | 11515758 | 4 | M8-1.25x30
windage tray | 12611129 | 1
windage tray nut | 11516076 | 7 | M8x1.25
crankshaft | 12559357 | 1 | 24 tooth reluctor
crankshaft rear seal housing | 12633579 | 1
rear main seal | 89060436 | 1
rear seal housing gasket | 12633578 | 1
rear seal housing bolt | 11515758 | 12 | M8-1.25x30
main bearing | 89017571 | 4 | journals 1,2,4,5
main bearing | 89017572 | 1 | journal 3 (thrust)
rod bearing | 89017573 | 8 | 1 each per journal
connecting rod | 12568734 | 8
crank timing gear | 12556582 | 1
cam timing gear | 12576407 | 1 | 3-bolt/ 1 tooth reluctor
timing chain | 12586482 | 1
cam gear pin | 12554553 | 1 | 1/4x5/8"
cam gear bolts | 12556127 | 3 | M8-1.25x24
woodruff key | 12561513 | 1
hyd roller camshaft | 12561721 | 1 | .467I/.479E lift-196I/201E duration@.050
camshaft retainer | 12589016 | 1
cam retainer bolt | 11515756 | 4 | M8-1.25x20
hyd roller lifter | 17122490 | 16
lifter guide | 12551162 | 4
lifter guide bolt | 12551163 | 4 | M6-1.0x19
pushrod | 10238852 | 16
rocker arm | 10214664 | 16 | 1.7 ratio
rocker arm support | 12552203 | 2
rocker arm bolt | 12560961 | 16 | M8-1.25x2.5
front engine cover | 12561243 | 1
front oil seal | 12585673 | 1
front cover gasket | 12633904 | 1
front cover bolt | 11515758 | 8 | M8-1.25x30
harmonic balancer | 12634105 | 1
balancer bolt | 12557840 | 1 | M16-2.0x103
engine block | 12551360 | 1 | not serviced
cam bearing | 12453168 | 4 | position 1,2,4, & 5
cam bearing | 19167218 | 1 | Alternate p/n 19260876; position 3
trans locator pin | 01453658 | 2 | 5/8x 1 3/16"
cylinder head locator pin | 12558081 | 4 | 1/2x5/8"
left coolant drain plug | 12561663 | 1 | M28-1.25x12.4 brass
oil galley plug | 12573460 | 1 | spool-type plug/ left rear
piston w/ pin | 88894397 | 8 | 88894398 for .5mm oversize
ring kit std. | 12456338 | 8 | 12456339 for .5mm oversize
camshaft sensor | 12561211 | 1
cam/crank sensor bolt | 11515756 | 2 | M8-1.25x20
crankshaft sensor | 12560228 | 1
engine valley cover | 12575742 | 1
engine valley cover gasket | 12558178 | 1
engine valley cover bolt | 11515758 | 10 | M8-1.25x30
knock sensor grommet | 12558177 | 2
head gasket | 12558940 | 2 | .051" compressed thickness
cylinder head | 12578925 | 2 | bare-not serviced complete
intake valve | 12564494 | 8 | 1.89"
exhaust valve | 12563064 | 8 | 1.55"
valve spring shim | 12565118 | 16
valve spring | 12589774 | 16
valve spring retainer | 10166344 | 16
valve keepers | 10166345 | 16
intake valve seal | 12533586 | 8
exhaust valve seal | 12457652 | 8
head bolt | 11588291 | 16 | M11-2.0X155
head bolt | 12560745 | 4 | M11-2.0x100
head bolt | 12558840 | 10 | M8-1.25x45
rocker cover | 12582224 | 1 | RH includes 12612045 gasket and bolts
rocker cover | 12570427 | 1 | LH includes 12612045 gasket and bolts
water pump | 89018166 | 1 | includes 12630223 gaskets
water pump bolt | 12551926 | 6 | M8-1.25x82.6

## LC9 + E-Rod
Part | Part Number | Quantity | Notes
LC9 | 19259918
oil pan | 12640746 | 1 | 08-13 CK truck, includes gasket and baffles
oil filter | 89017524 | 1 | PF48
oil pan drain plug | 11562588 | 1
oil pan gasket | 12612350 | 1
oil pan bolt | 11515758 | 12 | M8-1.25x30
oil pan bolt | 12554990 | 2 | M6-1.0x136
oil pump pickup | 12608579 | 1
oil pump pickup O-ring | 12584922 | 1
oil pump | 12612289 | 1
oil pump bolt | 11515758 | 4 | M8-1.25x30
windage tray | 12611129 | 1
windage tray nut | 11609746 | 8 | M8x1.25
crankshaft | 12559357 | 1 | 58x tooth reluctor
crankshaft rear seal housing | 12639250 | 1
rear main seal | 89060436 | 1
rear seal housing gasket | 12639249 | 1
rear seal housing bolt | 11588723 | 12 | M8-1.25x25
main bearing | 89017571 | 4 | journals 1,2,4,5
main bearing | 89017572 | 1 | journal 3 (thrust)
rod bearing | 89017573 | 8 | 1 each per journal
connecting rod | 12607475 | 8
crank timing gear | 12556582 | 1
cam timing gear | 12606358 | 1 | VVT camshaft actuator
chain tensioner | 12626407 | 1 | includes bolt
timing chain | 12586482 | 1
cam gear pin | 24575061 | 1 | split lock 17mm long
cam gear bolt | 12588151 | 1 | VVT camshaft actuator bolt
woodruff key | 12561513 | 1
hyd roller camshaft | 12625436 | 1 | .467I/.479E lift-196I/201E duration@.050
camshaft retainer | 12589016 | 1
cam retainer bolt | 11561455 | 4 | M8-1.25x15
hyd roller lifter | 12619820 | 8 | AFM lifter
hyd roller lifter | 12576400 | 8 | non AFM lifter
lifter guide | 12571596 | 2 | front
lifter guide | 12571608 | 2 | rear
lifter guide bolt | 12551163 | 4 | M6-1.0x19
pushrod | 10238852 | 16
rocker arm | 10214664 | 16 | 1.7 ratio
rocker arm support | 12552203 | 2
rocker arm bolt | 12560961 | 16 | M8-1.25x2.5
entire front engine cover | 12633905 |  | not available
front engine cover | 12594939 | 1 | LC9 cover with hole for VVT actuator
CMP jumper | 12607409 | 1 | 5-way to CMP sensor and VVT actuator
front oil seal | 12585673 | 1
front cover gasket | 12633904 | 1
front cover bolt | 11515758 | 8 | M8-1.25x30
harmonic balancer | 12634105 | 1
balancer bolt | 12557840 | 1 | M16-2.0x103
engine block | 12623964 | 1
cam bearing | 19260874 | 4 | position 1 and 5
cam bearing | 19260876 | 1 | position 3
cam bearing | 19260875 | 1 | position 2 and 4
trans locator pin | 01453658 | 2 | 5/8x 1 3/16"
cylinder head locator pin | 12570326 | 4 | 1/2x5/8"
oil galley plug | 12573460 | 1 | spool-type (barbell) plug/ left rear
piston w/ pin | 19208675 | 8 | 19208676 for .5mm oversize
ring kit std. | 19208677 | 8 | 19208678 for .5mm oversize
camshaft sensor | 12591720 | 1
cam/crank sensor bolt | 11515756 | 2 | M8-1.25x20
crankshaft sensor | 12585546 | 1
engine valley cover | 12580901 | 1 | VLOM valve lifter oil manifold - AFM
engine valley cover gasket | 89017690 | 1 | Design change, does not come with center portion
engine valley cover bolt | 11518075 | 10 | M8-1.25x25
knock sensor | 12623730 | 2 | includes bolt
head gasket | 12589226 | 2
cylinder head | 12629049 | 2 | bare-not serviced complete
intake valve | 12627971 | 8 | 1.89"
exhaust valve | 12563064 | 8 | 1.55"
valve spring shim |  |  | see valve seals
valve spring | 12589774 | 16
valve spring retainer | 10166344 | 16
valve keepers | 10166345 | 16
intake valve seal | 12482063 | 1 | kit includes 8 seals, integrated with shim
exhaust valve seal | 12482062 | 1 | kit includes 8 seals, integrated with shim
head bolt | 19258707 | 20 | M11-2.0x100
head bolt | 12558840 | 10 | M8-1.25x45
rocker cover | 12637684 | 1 | RH includes 12637683 gasket and bolts
rocker cover | 12642655 | 1 | LH includes 12637683 gasket and bolts
water pump | 19208815 | 1 | includes gaskets, stat and stat housing
water pump bolt | 12551926 | 6 | M8-1.25x82.6
VVT camshaft actuator magnet | 12585995 | 1 | VVT camshaft actuator magnet
intake manifold | 12638038 | 1
throttle body | 12629992 | 1
intake gaskets | 89060413 | 1
exhaust manifold | 12616285 | 1 | left, includes shield and bolts
exhaust manifold | 12616286 | 1 | right, includes shield and bolts
fuel injector | 12613411 | 8
fuel rail | 12621668 | 1
ignition coil | 12611424 | 8 | MITSUBISHI
coil bolt | 11516424 | 16
coil bracket | 12580353 | 2
spark plugs | 12621258 | 8 | A/C 41-110
spark plug wire | 19206446 | 8 | kit 19206447
coolant sensor | 12608814 | 1
belt tensioner | 12609719 | 1
gen/ps bracket | 12554030 | 1
gen/ps bracket bolts | 11516360 | 2 | m10x1.5x90
gen/ps bracket bolts | 11516744 | 2 | m10x1.5x110
E-Rod components | EO # D-126-31 |  | WARNING E-ROD MAJOR COMPONENTS CANNOT BE PURCHASED SEPARATELY
5.3l E-Rod kit | 19258004 | 1 | 40t reluctor
5.3l E-Rod kit | 19258008 | 1 | 17t reluctor
module kit POSU | 19258009 | 1 | 17t reluctor
MODULE ASM,ENG CONT | 19258010 | 1 | included in kit 19258008
module kit POSU | 19258005 | 1 | 40t reluctor
MODULE ASM,ENG CONT | 19258006 | 1 | included in kit 19258004
both kits include the E-Rod 5.3l plus the parts below
base E-Rod LC9 engine | 12632260
catalytic converter | 92225676 | 1
catalytic converter | 92225677 | 1
EVAP canister | 17113332 | 1
exhaust manifold | 12611638 | 1
exhaust manifold | 12611639 | 1
air cleaner element | 19202661 | 1
exh pipe nuts | 15032594 | 4
exh pipe clamp | 92202996 | 1
HARNESS ASM,ENG WRG | 19244447 | 1
HARNESS ASM,ENG WRG (MAP JUMPE | 19202598 | 1
HARNESS ASM,ENG WRG (CAM SENSO |  |  | does not require separate CMP jumper
SENSOR,MASS AIRFLOW(W/INT AIR | 15865791 | 1
BRACKET,MAF SENSOR MOUNTING | 19166574 | 1
PEDAL ASM-ACCEL | 10379038 | 1
SENSOR ASM-HTD OXY (POSN 2) | 12581966 | 2
SENSOR ASM-HTD OXY (POSN 3) | 12611165 | 2
FITTING,PIPE | 15156588 | 4
INSTRUCTION,ENGINE CONTROL SYS | 19257246 | 1
LABEL,VEH EMIS CONT INFO (LC9) | 19258207 | 1
BOLT/SCREW,MASS AIRFLOW SEN | 19300176 | 2
washer, MAF | 19300177 | 1

## L99
Part | Part Number | Quantity | Notes
L99 | 12611022 |  | supersedes to 12631106 which is now a Goodwrench service number
oil pan | 12622559 | 1 | 2010 Camaro pan
oil filter adapter | 12600225 | 1
oil filter | 89017524 | 1 | PF48
oil drain plug w/ seal | 11562588 | 1 | M12-1.75x25
oil pan gasket | 12612350 | 1
oil pan bolt | 11515758 | 13 | M8-1.25x30
oil pan bolt | 12554990 | 2 | M6-1.0x136
oil level sensor | 12612351 | 1
oil pump pickup | 12611904 | 1
oil pickup O-ring | 12557752 | 1
oil pump pickup nut | 11516076 | 2 | M8x1.25
oil pump pickup bolt | 11588712 | 1 | M6-1.0x20
oil pump | 12612289 | 1
oil pump bolt | 11515758 | 4 | M8-1.25x30
windage tray | 12611129 | 1
windage tray nut | 11516076 | 8 | M8x1.25
rear seal housing | 12633579 | 1
rear seal housing gasket | 12633578 | 1
rear housing bolts | 11588723 | 12 | M8-1.25x25
rear main seal | 89060436 | 1
crankshaft | 12588613 | 1 | Nodular Iron
crank reluctor wheel | 12586768 | 1 | 58x
flexplate | 12602448 | 1
flexplate bolt | 11569956 | 6 | M11-1.5x23.5
main bearing std. | 89017571 | 4 | positions 1,2,4,5
main thrust bearing std. | 89017572 | 1 | position 3
rod bearing std. | 89017573 | 8 | 1 each per rod
connecting rod | 12607475 | 8
crank timing gear | 12556582 | 1
woodruf key | 12561513 | 1
cam timing gear | see actuator | 1
timing chain | 12586482 | 1
timing chain tensioner | 12626407 | 1
timing chain tensioner bolt | 11515758 | 2 | M8-1.25x30
cam gear pin | 24575061 | 1 | .685mm x 17mm long
cam postion actuator | 12606358 | 1
cam position actuator valve | 12588151 | 1 | bolt
hyd roller camshaft | 12623066 | 1 | .500I/.492E lift-195I/201E duration @ .050
cam retainer | 12589016 | 1
cam retainer bolt | 11561455 | 4 | M8-1.25x15
hydraulic roller lifter | 17122490 | 16
lifter guide | 12571596 | 4
lifter guide bolt | 12551163 | 4 | M6-1.0x19
pushrod | 10238852 | 16
rocker arm intake | 12569167 | 8 | offset
rocker arm exhaust | 10214664 | 8 | straight
rocker arm support | 12600936 | 2
rocker arm bolt | 12560961 | 16 | M8-1.25x52.5
front engine cover | 12594939 | 1
front oil seal | 12585673 | 1
front cover gasket | 12574294 | 1
front cover bolt | 11515758 | 8 | M8-1.25x30
harmonic balancer | 12617538 | 1
balancer bolt | 12557840 | 1 | M16-2.0x103
balancer bolt washer | 12600525 | 1
Engine block | 12621769 | 1 | 6.2L
cam bearing | 19167383 | 2 | Alternate p/n 19260874; positions 1 & 5
cam bearing | 19167382 | 2 | Alternate p/n 19260875; positions 2 & 4
cam bearing | 19167218 | 1 | Alternate p/n 19260876; position 3
trans locator pin | 01453658 | 2 | 5/8x1 3/16"
cylinder head locator pin | 12570326 | 4
piston w/ pin std. | 19208471 | 8
ring kit std. | 19168090 | 8 | one kit per cylinder
cam sensor | 12591720 | 1
cam sensor bolt | 11588712 | 2 | M6-1.0x20
crank sensor | 12585546 | 1
crank sensor bolt | 11515756 | 1 | M8-1.25x20
knock sensor | 12570125 | 2 | includes bolts
knock sensor bolt | 11519980 | 2 | M8-1.25x40
valve lifter oil manifold | 12571609 | 1 | valley cover
valley cover/ VLOM gasket | 89017690 | 1
VLOM bolt | 11518075 | 11 | M8-1.25x25
head gasket | 12610046 | 2
cylinder head assembly | 12629064 | 2 | complete w/ valves
intake valve | 12627970 | 8 | 2.16"
exhaust valve | 12582719 | 8 | 1.59"
valve spring | 12589774 | 16
valve spring retainer | 10166344 | 16
valve spring keeper | 10166345 | 32
intake valve seal | 12482063 | 8
exhaust valve seal | 12482062 | 8
head bolt | 11571134 | 20 | M11-2.0x100
head bolt | 12558840 | 10 | M8-1.25x45
valve cover | 12607721 | 1 | LH
valve cover | 12607722 | 1 | RH
valve cover gasket | 12612045 | 2
ignition coil bracket | 12580353 | 2
ignition coil | 12611424 | 8
spark plug wire kit | 89018058 | 1
spark plug | 12621258 | 8 | 41-110
engine oil dipstick | 12634547 | 1
oil dipstick tube | 12625031 | 1
oil dipstick tube bolt | 11588736 | 1 | M10-1.5x20
water pump assembly | 19207665 | 1
water pump gasket | 12630223 | 2
thermostat | 89018168 | 1 | 187 degree
intake manifold | 12602477 | 1
intake gasket | 89017839 | 8
intake bolt | 12552344 | 10 | M6-1.0x114
intake cover | 12604708 | 1
fuel injector rail | 12633511 | 1
fuel pressure regulator | 12574525 | 1
fuel injector rail bracket | 12574634 | 1
fuel injector rail bolt | 12554211 | 4 | M6X1X18.5X14
injector rail stop | 12594090 | 1
injector rail stop | 12608381 | 1
throttle body assembly | 12605109 | 1
throttle body bolt | 11519971 | 4 | M6-1.0x45
throttle body seal | 12576549 | 1
MAP sensor | 12591290 | 1
MAP sensor bolt | 11562253 | 1 | M6-2.22x24
exhaust manifold | 12611638 | 1 | LH
exhaust manifold | 12611639 | 1 | RH
exhaust manifold gasket | 12617944 | 2
coolant temperature sensor | 12608814 | 1
oil pressure sensor | 12621234 | 1
oil level sensor | 12603781 | 1

## LS3 + E-Rod
Part | Part Number | Quantity | Notes
LS3 | 19301326 |  | Based on the 2014 Chevy SS engine 430hp
base engine | 19256529 |  | (new GM service number)
oil pan | 12640748 | 1 | Chevy SS 8 Quart
oil filter adapter | 12600225 | 1
oil filter | 89017524 | 1 | PF48
oil drain plug | 11562588 | 1
oil pan gasket | 12612350 | 1
oil pan bolt | 11515758 | 13 | M8-1.25x30
oil pan bolt | 12554990 | 2 | M6-1.0x136
oil level sensor | 12603781 | 1
oil pump pickup | 12611904 | 1
oil pump pickup O-ring | 12584922 | 1
oil pump pickup bolt | 11588712 | 1 | M6-1.0x20
oil pump pickup nut | 11516076 | 2 | M8x1.25
oil pump | 12586665 | 1 | Stock LS3 pump
oil pump bolt | 11515758 | 4 | M8-1.25x30
windage tray | 12611129 | 1
windage tray nut | 11516076 | 9 | M8x1.25
rear main seal housing | 12639250 | 1
rear main seal housing gasket | 12639249 | 1
rear main housing bolts | 11588723 | 12 | M8-1.25x25
rear main seal | 89060436 | 1
crankshaft | 12597569 | 1
crankshaft reluctor wheel | 12586768 | 1 | 58x
flexplate | 12654640 | 1
flexplate bolt | 11569956 | 6 | M11-1.5x23.5
main bearing | 89017571 | 4 | std./ positions 1,2,4,5
thrust main bearing | 89017572 | 1 | std./ position 3
rod bearing | 89017573 | 8 | 1 ea per journal (2 pcs.)
connecting rod | 12649190 | 8
crank timing gear | 12556582 | 1
woodruff key | 12561513 | 1
cam timing gear | 12591689 | 1
cam gear bolt | 11561283 | 1 | M16-1.5x63
timing chain | 12646386 | 1
timing chain tensioner | 12626407 | 1
timing chain tensioner bolt | 11515758 | 2 | M8-1.25x30
cam gear pin | 24575061 | 1 | .685mm x 17mm long
hydraulic roller camshaft | 12623063 | 1 | .551I/.522E lift-204I/211E duration @ .050
camshaft retainer | 12589016 | 1
retainer bolt | 11561455 | 4 | M8-1.25x15
hydraulic roller lifter | 12576400 | 16
lifter guide | 12595365 | 4
lifter guide bolt | 12551163 | 4 | M6-1.0x16
pushrod | 10238852 | 16
intake rocker arm | 12569167 | 8
exhaust rocker arm | 10214664 | 8
rocker arm support | 12600936 | 2
rocker arm bolt | 12560961 | 16 | M8-1.25x52.5
front engine cover | 12600326 | 1
front main seal | 12585673 | 1
front cover gasket | 12633904 | 1
front cover bolt | 11515758 | 8 | M8-1.25x30
front cover bolt | 11588712 | 2 | M6-1.0x20
harmonic balancer | 12635649 | 1
harmonic balancer bolt | 11570046 | 1 | M6-2.0x110.5
balancer bolt washer | 12603843 | 1
cam bearing | 19167383 | 2 | Alternate p/n 19260874; positions 1 & 5
cam bearing | 19167382 | 2 | Alternate p/n 19260875; positions 2 & 4
cam bearing | 19167218 | 1 | Alternate p/n 19260876; position 3
engine block | 12623967 | 1
trans locator pin | 1453658 | 2 | .621"x1 3/16"
cylinder head locator pin | 12570326 | 4
piston w/ pin std. | 19207287 | 8 | piston w / pin 0.5mm o/s p/n 19207288
ring kit std. | 19168090 | 8 | ring kit 0.5mm o/s p/n 19178596
cam sensor | 12591720 | 1
cam sensor bolt | 1158871 | 1 | M6-1.0x20
crank sensor | 12585546 | 1
crank sensor bolt | 11515756 | 1 | M8-1.25x320
knock sensor | 12570125 | 2
knock sensor bolt | 11519980 | 2 | M8-1.25x40
valley cover | 12599296 | 1
valley cover gasket | 12610141 | 1
valley cover bolt | 11518075 | 11 | M8-1.25x25
head gasket | 12610046 | 2
cylinder head | 12629063 | 2
intake valve | 12569427 | 8
exhaust valve | 12582719 | 8
valve spring | 12625033 | 16
valve spring retainer | 10166344 | 16
valve spring keeper | 10166345 | 32
intake valve seal | 12482063 | 8
exhaust valve seal | 12482062 | 8
head bolt | 11571134 | 20 | M11-2.0x100
head bolt | 12558840 | 10 | M8-1.25x45
valve cover | 12642655 | 1 | LH
valve cover | 12637684 | 1 | RH
valve cover gasket | 12637683 | 2
ignition coil bracket | 12580353 | 2
ignition coil | 12611424 | 8
spark plug wire kit | 19206447 | 1
spark plug | 12621258 | 8 | 41-110
dipstick tube | 12625031 | 1
dipstick | 12634547 | 1
dipstick tube bolt | 11588736 | 1 | M10-1.5x20
water pump assembly | 19180610 | 1
water pump gasket | 12630223 | 2
water pump bolt | 12551926 | 6 | M8-1.25x83
thermostat | 89018168 | 1 | 187 degree
intake manifold | 12602477 | 1
intake manifold cover | 12604708 | 1
intake gasket | 19256623 | 8
intake bolt | 12552344 | 10 | M6-1.0x114
fuel injector rail | 12633511 | 1
fuel injector | 12576341 | 8
fuel pressure regulator | 12574525 | 1
fuel rail stop | 12594090 | 1
fuel rail stop | 12608381 | 1
throttle body assembly | 12605109 | 1
throttle body bolt | 11519971 | 4 | M6-1.0x45
throttle body seal | 12576549 | 1
MAP sensor | 55573248 | 1 | old p/n 12591290, the p/n's are interchangable
MAP sensor bolt | 11562253 | 1 | M6-2.22x24
exhaust manifold | 12611638 | 1 | LH
exhaust manifold | 12611639 | 1 | RH
exhaust manifold bolt | 11518860 | 12 | M8-1.25x30
exhaust manifold gasket | 12617944 | 2
temperature sensor | 12608814 | 1
oil pressure sensor | 12621234 | 1
Not Included Items
LS3 Controller Kit | 19258270
Front Accessory Drive Kit | 19155066 |  | similar to CTS-V w-A/C OEM
Front Accessory Drive Kit | 19155067 |  | similar to Corvette w-A/C OEM
E-Rod components | EO # D-126-30 |  | WARNING E-ROD MAJOR COMPONENTS CANNOT BE PURCHASED SEPARATELY
EO # D-126-32
Current E-Rod's come with the 2014 Chevy SS base engine
LS3 E-Rod kit | 19257230 | 1 | 40t reluctor
LS3 E-Rod kit | 19257234 | 1 | 17t reluctor
module kit POSU | 19257235 | 1 | 17t reluctor
MODULE ASM,ENG CONT | 19257236 | 1 | included in kit 19257234
module kit POSU | 19257231 | 1 | 40t reluctor
MODULE ASM,ENG CONT | 19257232 | 1 | included in kit 19257230
both kits include the E-Rod LS3 plus the parts below
base E-Rod LS3 engine | 19256529
catalytic converter | 92247641 | 1
catalytic converter | 92247640 | 1
EVAP canister | 17113332 | 1
exhaust manifold | 12611638 | 1
exhaust manifold | 12611639 | 1
air cleaner element | 19202661 | 1
exh pipe nuts | 15032594 | 4
exh pipe clamp | 92202996 | 1
HARNESS ASM,ENG WRG | 19244447 | 1
HARNESS ASM,ENG WRG (MAP JUMPE | 19202598 | 1
HARNESS ASM,ENG WRG (CAM SENSO | 19256607 | 1
SENSOR,MASS AIRFLOW(W/INT AIR | 15865791 | 1
BRACKET,MAF SENSOR MOUNTING | 19166574 | 1
PEDAL ASM-ACCEL | 10379038 | 1
SENSOR ASM-HTD OXY (POSN 2) | 12581966 | 2
SENSOR ASM-HTD OXY (POSN 3) | 12611165 | 2
FITTING,PIPE | 15156588 | 4
INSTRUCTION,ENGINE CONTROL SYS | 19257246 | 1
LABEL,VEH EMIS CONT INFO | 19260101 | 1
BOLT/SCREW,MASS AIRFLOW SEN | 19300176 | 2
washer, MAF | 19300177 | 1

## LS376-480
Part | Part Number | Quantity | Notes
LS376-480 | 19301358 |  | 480hp/475ft.lbs.
oil pan | 12640748 | 1
oil filter adapter | 12600225 | 1
oil filter | 89017524 | 1 | PF48
oil drain plug | 11562588 | 1
oil pan gasket | 12616850 | 1
oil pan bolt | 11515758 | 13 | M8-1.25x30
oil pan bolt | 12554990 | 2 | M6-1.0x136
oil level sensor | 12603781 | 1
oil pump pickup | 12611904 | 1
oil pump pickup O-ring | 12584922 | 1
oil pump pickup bolt | 11588712 | 1 | M6-1.0x20
oil pump pickup nut | 11516076 | 1 | M8x1.25
oil pump | 12586665 | 1 | Stock LS3 pump
oil pump bolt | 11515758 | 4 | M8-1.25x30
windage tray | 12611129 | 1
windage tray nut | 11516076 | 9 | M8x1.25
rear main seal housing | 12639250 | 1
rear seal housing gasket | 12639249 | 1
rear seal housing bolts | 11588723 | 12 | M8-1.25x25
rear main seal | 89060436 | 1
crankshaft | 12597569 | 1
crankshaft reluctor wheel | 12586768 | 1 | 58x
flexplate | 12654640 | 1
flexplate bolt | 11569956 | 6 | M11-1.5x23.5
main bearing | 89017571 | 1 | std./ positions 1,2,4,5
thrust main bearing | 89017572 | 1 | std./ position 3
rod bearing | 89017573 | 8 | 1 each per journal (2pcs.)
connecting rod | 12649190 | 8
crank timing gear | 12556582 | 1
woodruff key | 12561513 | 1
cam timing gear | 12591689 | 1
cam gear bolt | 12556127 | 3 | M8-1.25x24
timing chain | 12646386 | 1
timing chain tensioner | 12626407 | 1
timing chain tensioner bolt | 11515758 | 2 | M8-1.25x30
cam gear pin | 24575061 | 1 | .685mm x 17mm long
hydraulic roller camshaft | 88958733 | 1 | .525I/.525E lift-219I/228E duration @ .050
camshaft retainer | 12589016 | 1
retainer bolt | 11561455 | 4 | M8-1.25x15
hydraulic roller lifter | 12576400 | 16
lifter guide | 12595365 | 4
lifter guide bolt | 12551163 | 4 | M6-1.0x16
pushrod | 10238852 | 16
intake rocker arm | 12569167 | 8
exhaust rocker arm | 10214664 | 8
rocker arm support | 12600936 | 2
rocker arm bolt | 12560961 | 16 | M8-1.25x52.5
front engine cover | 12600326 | 1
front main seal | 12585673 | 1
front cover gasket | 12633904 | 1
front cover bolt | 11515758 | 8 | M8-1.25x30
front cover bolt | 11588712 | 2 | M6-1.0x20
harmonic balancer | 12635649 | 1
harmonic balancer bolt | 12557840 | 1 | M16-2.0x103
balancer bolt washer | 12603843 | 1
engine block | 12623967 | 1
cam bearing | 19167383 | 2 | Alternate p/n 19260874; positions 1 & 5
cam bearing | 19167382 | 2 | Alternate p/n 19260875; positions 2 & 4
cam bearing | 19167218 | 1 | Alternate p/n 19260876; position 3
transmission locator pin | 01453658 | 2
cylinder head locator pin | 12570326 | 4
piston w/ pin std. | 19207287 | 8
ring kit std. | 19168090 | 8
cam sensor | 12591720 | 1
cam sensor bolt | 1158871 | 1 | M6-1.0x20
crank sensor | 12585546 | 1
crank sensor bolt | 11515756 | 1 | M8-1.25x320
knock sensor | 12570125 | 2
knock sensor bolt | 11519980 | 2 | M8-1.25x40
valley cover | 12599296 | 1
valley cover gasket | 12610141 | 1
valley cover bolt | 11518049 | 11 | M8-1.25x25
head gasket | 12610046 | 2
cylinder head | 12629063 | 2
intake valve | 12569427 | 8
exhaust valve | 12582719 | 8
valve spring | 12625033 | 16
valve spring retainer | 10166344 | 16
valve spring keeper | 10166345 | 32
intake valve seal | 12482063 | 8
exhaust valve seal | 12482062 | 8
head bolt | 11571134 | 20 | M11-2.0x100
head bolt | 12558840 | 10 | M8-1.25x45
valve cover | 12642655 | 1 | LH
valve cover | 12637684 | 1 | RH
valve cover gasket | 12637683 | 2
ignition coil bracket | 12580353 | 2
ignition coil | 12611424 | 8
spark plug wire kit | 89018058 | 1
spark plug | 12609877 | 8 | 41-985
dipstick | 12634547 | 1
dipstick tube | 12625031 | 1
dipstick tube bolt | 11588736 | 1 | M10-1.5x20
water pump assembly | 19180610 | 1
water pump gasket | 12630223 | 2
water pump bolt | 12551926 | 6 | M8-1.25x83
thermostat | 12600171 | 1
intake manifold | 12602477 | 1
intake manifold cover | 12604708 | 1
intake gasket | 19256623 | 8
intake bolt | 12552344 | 10 | M6-1.0x114
fuel injector rail | 12633511 | 1
fuel injector | 12576341 | 8
fuel pressure regulator | 12574525 | 1
fuel rail stop | 12594090 | 1
fuel rail stop | 12608381 | 1
throttle body assembly | 12605109 | 1
throttle body bolt | 11519971 | 4
throttle body seal | 12576549 | 1
MAP sensor | 55573248 | 1 | old p/n 12591290, the p/n's are interchangable
MAP sensor bolt | 11562253 | 1
exhaust manifold | 12611640 | 1 | LH
exh. manifold heat shield | 12611200 | 1 | LH
heat shield bolts | 24505098 | 12 | both sides 6-1.0X12.15
exhaust manifold | 12611639 | 1 | RH
exh. manifold heat shield | 12596750 | 1 | RH
exhaust manifold gasket | 12617944 | 2
exhaust manifold bolt | 11518860 | 12 | M8-1.25x30
temperature sensor | 12608814 | 1
oil pressure sensor | 12614969 | 1
Not Included Items
LS376/480 Controller Kit | 19258267
Front Accessory Drive Kit | 19155066 |  | similar to CTS-V w-A/C OEM
Front Accessory Drive Kit | 19155067 |  | similar to Corvette w-A/C OEM

## LS376-515
Part | Part Number | Quantity | Notes
LS376/515 | 19301359 |  | 515hp/469ft.lbs.
oil pan | 12640748 | 1 | Chevrolet SS pan
oil filter adapter | 12600225 | 1
oil filter | 89017524 | 1 | PF48
oil pan drain plug | 11562588 | 1
oil pan gasket | 12612350 | 1
oil pan bolt | 11515758 | 13 | M8-1.25x30
oil pan bolt | 12554990 | 2 | M6-1.0x136
oil level sensor | 12603781 | 1
oil pump pickup | 12611904 | 1
oil pump pickup O-ring | 12584922 | 1
oil pump pickup bolt | 11588712 | 1 | M6-1.0x20
oil pump pickup nut | 11516076 | 1 | M8x1.25
oil pump | 12586665 | 1 | Stock LS3 pump
oil pump bolt | 11515758 | 4 | M8-1.25x30
windage tray | 12611129 | 1
windage tray nut | 11516076 | 9 | M8x1.25
rear main seal housing | 12639250 | 1
rear seal housing gasket | 12639249 | 1
rear seal housing bolts | 11588723 | 12 | M8-1.25x25
rear main seal | 89060436 | 1
crankshaft | 12597569 | 1
crankshaft reluctor wheel | 12586768 | 1
flexplate | 12654640 | 1
flexplate bolt | 11569956 | 6 | M11-1.5x23.5
main bearing | 89017571 | 4 | positions 1,2,4,5 std.
main thrust bearing | 89017572 | 1 | position 3 std.
rod bearing | 89017573 | 8 | std.
connecting rod | 12649190 | 8
crank timing gear | 12556582 | 1
woodruff key | 12561513 | 1
cam timing gear | 12586481 | 1
cam gear bolt | 12556127 | 3 | M8-1.25x24
timing chain | 12646386 | 1
timing chain tensioner | 12626407 | 1
tensioner bolt | 11515758 | 2 | M8-1.25x30
cam gear pin | 24575061 | 1
hydraulic roller camshaft | 12480110 | 1 | .525I/.525E lift-226I/236E duration @ .050
camshaft retainer | 12589016 | 1
cam retainer bolt | 11561455 | 4 | M8-1.25x15
hydraulic roller lifter | 12576400 | 16
lifter guide | 12595365 | 4
lifter guide bolt | 12551163 | 4 | M6-1.0x16
pushrod | 10238852 | 16
intake rocker arm | 12569167 | 8
exhaust rocker arm | 10214664 | 8
rocker arm support | 12600936 | 2
rocker arm bolt | 12560961 | 16 | M8-1.25x52.5
front engine cover | 12600326 | 1
front main seal | 12585673 | 1
front cover gasket | 12633904 | 1
front cover bolt | 11515758 | 8 | M8-1.25x30
front cover bolt | 11588712 | 2 | M6-1.0x20
harmonic balancer | 12635649 | 1
balancer bolt | 12557840 | 1 | M16-2.0x103
balancer bolt washer | 12603843 | 1
engine block | 12623967 | 1
cam bearing | 19167383 | 2 | Alternate p/n 19260874; positions 1 & 5
cam bearing | 19167382 | 2 | Alternate p/n 19260875; positions 2 & 4
cam bearing | 19167218 | 1 | Alternate p/n 19260876; position 3
trans locator pin | 01453658 | 2
head locator pin | 12570326 | 4
piston w/ pin std. | 19207287 | 8
ring kit std. | 19168090 | 8
cam sensor | 12591720 | 1
cam sensor bolt | 1158871 | 1 | M6-1.0x20
crankshaft sensor | 12585546 | 1
knock sensor | 12570125 | 2
knock sensor bolt | 11519980 | 2 | M8-1.25x40
valley cover | 12599296 | 1
valley cover gasket | 12610141 | 1
valley cover bolt | 11518075 | 11 | M8-1.25x25
head gasket | 12610046 | 2
cylinder head assembly | 12629063 | 2
intake valve | 12569427 | 8
exhaust valve | 12582719 | 8
valve spring | 12625033 | 16
valve spring retainer | 10166344 | 16
valve spring keeper | 10166345 | 32
intake valve seal | 12482063 | 8
exhaust valve seal | 12482062 | 8
head bolt | 11571134 | 20 | M11-2.0x100
head bolt | 12558840 | 10 | M8-1.25x45
coolant temp. sensor | 12608814 | 1
engine oil press. Sensor | 12621234 | 1
valve cover | 12642655 | 1 | LH
valve cover | 12637684 | 1 | RH
valve cover gasket | 12637683 | 2
ignition coil bracket | 12580353 | 2
ignition coil | 12611424 | 8
spark plug wire kit | 19206447 | 1
spark plug | 12621258 | 8 | 41-110
dipstick | 12634547 | 1
dipstick tube | 12625031 | 1
dipstick tube bolt | 11588736 | 1 | M10-1.5x20
water pump assembly | 19180610 | 1
water pump gasket | 12630223 | 2
water pump bolt | 12551926 | 6 | M8-1.25x83
thermostat | 89018168 | 1
intake manifold | 25534401 | 1
intake gasket | 19172114 | 2
intake bolt
exhaust manifold | 12611640 | 1 | LH
exh manifold heat shield | 12611200 | 1 | LH
heat shield bolts | 24505098 | 12 | both sides 6-1.0X12.15
exhaust manifold | 12611639 | 1 | RH
exh manifold heat shield | 12596750 | 1 | RH
exhaust manifold gasket | 12617944 | 2
exhaust manifold bolt | 11518860 | 12 | M8-1.25x30
Not Included Items
LSX Controller | 19171130 |  | spark control only
Front Accessory Drive Kit | 19155066 |  | similar to CTS-V w-A/C OEM
Front Accessory Drive Kit | 19155067 |  | similar to Corvette w-A/C OEM

## LS7
Part | Part Number | Quantity | Notes
LS7 | 19211710 |  | current p/n 19244098 505hp/470ft.lbs.
oil pan | 12626225 | 1
oil filter adapter | 12600225 | 1
oil filter | 12626224 | 1 | UPF48R
oil drain plug | 11562588 | 2
oil pan gasket | 12612351 | 1
oil pan bolt | 11515758 | 13 | M8-1.25x30
oil pan bolt | 12554990 | 2 | M6-1.0x136
oil pump pickup | 12580855 | 1
oil pump pickup gasket | 12628574 | 1
oil pump pickup bolt | 11519133 | 3 | M6-1.0x20
oil pump | 12623097 | 1
oil pump bolt | 11515758 | 4 | M8-1.25x30
windage tray | 12618422 | 1
windage tray nut | 11516076 | 10 | M8x1.25
rear main seal housing | 12633579 | 1
rear seal housing gasket | 12633578 | 1
rear seal housing bolt | 11588723 | 12 | M8-1.25x25
rear main seal | 89060436 | 1
crankshaft | 12611649 | 1
crank reluctor wheel | 12586768 | 1 | 58x
flywheel | 12571611 | 1
flywheel bolt | 11569956 | 6 | M11-1.5x23.5
clutch pressure plate w/ disc | 24248985 | 1
clutch bolts | 12561465 | 6 | M10-1.5x25
main bearing | 89017877 | 4 | #1/2/4/5 std
main thrust bearing | 89017808 | 1 | #3 std thrust
rod bearing | 89017811 | 8 | std
connecting rod | 12608591 | 8
woodruff key | 12561513 | 1
crank timing gear | 12622539 | 1
cam timing gear | 12586481 | 1
timing chain | 12586482 | 1
cam gear bolt | 11588723 | 3 | M8-1.25x25
timing chain tensioner | 12581276 | 1
tensioner bolt | 11589311 | 2 | M8-1.25x29
cam gear pin | 12554553 | 1
hydraulic roller camshaft | 12571251 | 1 | .591I/.591E lift-211I/230E duration @ .050
camshaft retainer | 12589016 | 1
cam retainer bolt | 11561455 | 4 | M8-1.25x15
hydraulic roller lifter | 17122490 | 16
lifter guide | 12595365 | 4
lifter guide bolt | 12551163 | 4 | M6-1.0x19
pushrod | 12593344 | 16
intake rocker arm | 12579615 | 8
exhaust rocker arm | 12579617 | 8
rocker arm bolt | 11588791 | 16 | M8-1.25x34 special
front cover | 12598293 | 1
front cover gasket | 12633904 | 1
front main seal | 12585673 | 1
front cover bolt | 11515758 | 8 | M8-1.25x30
harmonic balancer | 12599862 | 1
balancer bolt | 11570163 | 1 | M16-2.0x125.75
balancer bolt washer | 12600525 | 1
engine block | 19213580 | 1
cam bearing | 19167383 | 2 | Alternate p/n 19260874; positions 1 & 5
cam bearing | 19167382 | 2 | Alternate p/n 19260875; positions 2 & 4
cam bearing | 19167218 | 1 | Alternate p/n 19260876; position 3
transmission locator pin | 1453658 | 2 | 5/8x1 3/16
cylinder head locator pin | 12570326 | 4
piston w/ pin | 12608592 | 8 | includes rod and rings
ring kit std | 89017776 | 8
cam sensor | 12591720 | 1
cam sensor bolt | 11588712 | 1 | M6-1.0x20
cam sensor jumper | 12604393 | 1
crank sensor | 12585546 | 1
crank sensor bolt | 11515756 | 1 | M8-1.25x20
knock sensor | 12623730 | 2
knock sensor bolt | 11519980 | 2 | M8-1.25x40
valley cover | 12570471 | 1
valley cover bolt | 11518075 | 11 | M8-1.25x25
valley cover gasket | 12610141 | 1
valley cover seal | 12610160 | 8
head gasket | 12582179 | 2
cylinder head assembly | 12578449 | 2
intake valve | 12591644 | 8
exhaust valve | 12618110 | 8
valve spring | 12621428 | 16
spring retainer | 12596508 | 16
valve stem keeper | 10166345 | 32
intake valve seal | 12482063 | 8
exhaust valve seal | 12482062 | 8
head bolt | 11571134 | 20 | M11-2.0x100
head bolt | 12558840 | 10 | M8-1.25x45
coolant temp sensor | 12608814 | 1
oil pressure sensor | 12621234 | 1
valve cover | 12607722 | 1 | RH
valve cover | 12607721 | 1 | LH
valve cover gasket | 12612045 | 2
oil fill cap | 12612181 | 1
ignition coil bracket | 12580323 | 4
igniton coil | 12611424 | 8
coil bolt | 11516424 | 16 | M6-1.0x25
ignition coil harness | 12579355 | 2
spark plug wire | 19206446 | 8 | (kit- 19206447)
spark plug | 12571165 | 8 | 41-104
water pump assembly | 19180610 | 1
water pump gasket | 12580035 | 2
water pump bolt | 12551926 | 6 | M8-1.25x82.6
thermostat | 89018168 | 1
intake manifold | 12569011 | 1
intake gasket | 89017852 | 1
intake bolt | 12579938 | 10 | M6-1.0x99 special
fuel injector | 12576341 | 8
fuel injector rail | 12633513 | 1
fuel rail bracket | 12580072 | 1
fuel rail bolt | 12554211 | 4 | M6-1.0x18
fuel rail stop | 12580073 | 1 | LH
fuel rail stop | 12597444 | 1 | RH
throttle body assy. | 12605109 | 1
throttle body gasket | 12576549 | 1
throttle body bolt | 11519971 | 4 | M6-1.0x45
MAP sensor | 12615801 | 1
exhaust manifold | 12633124 | 1 | LH
exhaust manifold | 12633125 | 1 | RH
exhaust manifold bolt | 11518860 | 12 | M8-1.25x30
exh. manifold gasket | 12594171 | 2
Not Included Items
LS7 Controller Kit | 19243066
Front Accessory Drive Kit | 19155066 |  | similar to CTS-V w-A/C OEM
Front Accessory Drive Kit | 19155067 |  | similar to Corvette w-A/C OEM
dry sump kit | PAC-LS7TANK |  | available as a kit thru Pace Performance
wet sump conversion |  |  | for a list of parts, see PCC S: drive LS7

## LSA + E-Rod
Part | Part Number | Qty | Notes
LSA | 19260164 |  | current p/n 19260164 556hp/551ft.lbs.
oil pan | 12631828 | 1 | CTS-V pan
oil filter adapter | 12600225 | 1
oil filter | 89017524 | 1 | PF48
oil drain plug | 11562588 | 1
oil pan gasket | 12612350 | 1
oil pan bolt | 11515758 | 13 | M8-1.25x30
oil pan bolt | 12554990 | 2 | M6-1.0x136
oil level sensor | 12603781 | 1
oil pump pickup | 12621299 | 1
oil pump pickup O-ring | 12557752 | 1
oil pump pickup bolt | 11588712 | 1 | M6-1.0x20
oil pump pickup nut | 11516076 | 1 | M8x1.25
oil pump | 12612289 | 1
oil pump bolt | 11515758 | 4 | M8-1.25x30
engine oil cooler | 12606576 | 1 | includes bolts and gaskets
windage tray | 12611129 | 1
windage tray nut | 11516076 | 9 | M8x1.25
rear main seal housing | 12633579 | 1
rear seal housing gasket | 12633578 | 1
rear seal housing bolts | 11588723 | 12 | M8-1.25x25
rear main seal | 89060436 | 1
crankshaft | 12603616 | 1 | 54.46lbs
crankshaft reluctor wheel | 12586768 | 1 | 58x
flywheel | 24240678 | 1
flywheel bolts | 12563485 | 8 | M11-1.5x29 (11569956 for flexplate)
main bearing | 89017877 | 4 | position 1,2,4,5 std.
thrust main bearing | 89017572 | 1 | #3 std.
rod bearing | 89017811 | 8 | std.
connecting rod | 12604857 | 8
piston oil squirter | 12601222 | 8
crank timing gear | 12556582 | 1
woodruff key | 12561513 | 1
cam timing gear | 12591689 | 1
cam gear pin | 24575061 | 1 | 17mm
cam gear bolt | 11561283 | 1
timing chain | 12586482 | 1
timing chain tensioner | 12626407 | 1
tensioner bolt | 11515758 | 2 | M8-1.25x30
hydraulic roller camshaft | 12623064 | 1 | .492I/.480E lift-198I/216E duration@.050
cam retainer | 12589016 | 1
retainer bolt | 11561455 | 4 | M8-1.25x15
hydraulic roller lifter | 17122490 | 16
lifter guide | 12595365 | 4
lifter guide bolt | 12551163 | 4 | M6-1.0x16
pushrod | 10238852 | 16
intake rocker arm | 12569167 | 8
exhaust rocker arm | 10214664 | 8
rocker arm support | 12600936 | 2
rocker arm bolt | 12560961 | 16 | M8-1.25x52.5
front engine cover | 12600326 | 1
front main seal | 12585673 | 1
front cover gasket | 12633904 | 1
front cover bolt | 11515758 | 12 | M8-1.25x30
front cover bolt | 11588712 | 2 | M6-1.0x20
Harmonic Balancer | 12603916 | 1
balancer Bolt | 11570046 | 1 | M16-2x110.5
Engine block | 12627939 | 1 | not available
cam bearing | 19167383 | 2 | Alternate p/n 19260874; positions 1 & 5
cam bearing | 19167382 | 2 | Alternate p/n 19260875; positions 2 & 4
cam bearing | 19167218 | 1 | Alternate p/n 19260876; position 3
trans locator pin | 1453658 | 2 | 5/8"x1 3/16"
piston w/pin std. | 19180413 | 8 | std.
ring kit std. | 19180423 | 8 | all rings for one cylinder std.
camshaft sensor | 12591720 | 1
cam sensor bolt | 11588712 | 1 | M6-1.0x20
cam sensor harness jumper | 12627501 | 1
crank sensor | 12585546 | 1
crank sensor bolt | 11515756 | 1 | M8-1.25x20
knock sensor | 12623730 | 2
knock sensor bolt | 11519980 | 2 | M8-1.25x40
valley cover | 12599296 | 1
valley cover gasket | 12610141 | 1
valley cover bolt | 11518075 | 11 | M8-1.25x25
head gasket | 12622033 | 2
cylinder head | 12626958 | 2
intake valve | 12605223 | 8
exhaust valve | 12582719 | 8
valve spring | 12589774 | 16
valve spring retainer | 10166344 | 16
valve spring keeper | 10166345 | 32
intake valve seal | 12482063 | 8
exhaust valve seal | 12482062 | 8
head bolt | 11571134 | 20
head bolt | 12558840 | 10
cylinder head locator pin | 12570326 | 4 | .591"x.610"
coolant temp sensor | 12608814 | 1
oil pressure sensor | 12621234 | 1
valve cover | 12602208 | 1 | LH
valve cover | 12602209 | 1 | RH
valve cover gasket | 12612045 | 2
ignition coil | 12611424 | 8
spark plug wire kit | 19180531 | 1
spark plug | 12571165 | 8 | 41-104
dipstick | 12584737 | 1
dipstick tube | 12584738 | 1
dipstick tube bolt | 11588736 | 1
water pump | 19180610 | 1
water pump gasket | 12630223 | 2
water pump bolt | 12551926 | 6 | M8-1.25x82.6
thermostat | 89018168 | 1
supercharger assembly | 19301022 | 1
supercharger/ intake bolt | 11588718 | 10 | M6-1.0x50
air charge cooler | 12604853 | 1
air charge cooler cover | 12631035 | 1
air chrg clr cover gasket | 12613457 | 1
spchgr air inlet press sensor | 12591290 | 1
intake air temp sensor | 12592525 | 1
barometric sensor | 12591290 | 1
intake gasket kit | 19180613 | 1
throttle body | 12629992 | 1
throttle body seal | 12576549 | 1
throttle body bolt | 11519971 | 4 | M6-1x45
injector assembly | 12598646 | 8
injector rail | 12605222 | 1
MAP/ air charge sensor | 12591290 | 1
air charge sensor bolt | 11588714 | 1 | M6-1.0x30
left injector harness | 12612465 | 1
right injector harness | 12612466 | 1
exhaust manifold | 12611322 | 1 | left side
exhaust manifold | 12611324 | 1 | right side
exhaust manifold bolt | 11518860 | 12 | M8-1.25x30
manifold heat shield | 12578032 | 1 | left side
manifold heat shield | 12578031 | 1 | right side
heat shield bolts | 24505098 | 12
exhaust manifold gasket | 12620947 | 2
E-Rod components | EO # D-126-33 |  | WARNING E-ROD MAJOR COMPONENTS CANNOT BE PURCHASED SEPARATELY
LSA E-Rod kit | 19257456 | 1 | 40t reluctor
LSA E-Rod kit | 19257460 | 1 | 17t reluctor
module kit POSU | 19257461 | 1 | 17t reluctor
MODULE ASM,ENG CONT | 19257462 | 1 | included in kit 19257460
module kit POSU | 19257457 | 1 | 40t reluctor
MODULE ASM,ENG CONT | 19257458 | 1 | included in kit 19257456
both kits include the E-Rod LSA plus the parts below
base E-Rod LSA engine | 19257899
catalytic converter | 20941740 | 1
catalytic converter | 20941739 | 1
EVAP canister | 17113332 | 1
exhaust manifold | 12611638 | 1
exhaust manifold | 12611639 | 1
SEAL ASM,EXH MANIF FRT PIPE | 92202326 | 2
air cleaner element | 19202661 | 1
exh pipe nuts | 15032594 | 4
exh pipe clamp | 92202996 | 1
PUMP ASM-CHRG AIR CLR COOL | 13581479 | 1 | changes to 22901367
HARNESS ASM,ENG WRG | 19244453 | 1
HARNESS ASM,ENG WRG (MAP JUMPE | 19202598 | 1
HARNESS ASM,ENG WRG (CAM SENSO | 19256607 | 1
SENSOR,MASS AIRFLOW(W/INT AIR | 15865791 | 1
BRACKET,MAF SENSOR MOUNTING | 19166574 | 1
PEDAL ASM-ACCEL | 10379038 | 1
SENSOR ASM-HTD OXY (POSN 2) | 12581966 | 2
SENSOR ASM-HTD OXY (POSN 3) | 12611165 | 2
FITTING,PIPE | 15156588 | 4
INSTRUCTION,ENGINE CONTROL SYS | 19299067 | 1
LABEL,VEH EMIS CONT INFO | 19258210 | 1
BOLT/SCREW,MASS AIRFLOW SEN | 19300176 | 2
washer, MAF | 19300177 | 1

## LS9
Part | Part Number | Quantity | Notes
LS9 | 19244099 |  | current p/n 19260165 638hp/ 604ft.lbs.
oil pan | 12626225 | 1
oil filter adapter | 12600225 | 1
oil filter | 12626224 | 1 | UPF48R
oil pan drain plug | 11562588 | 2
oil pan gasket | 12612351 | 1
oil pan bolt | 11515758 | 13 | M8-1.25x30
oil pan bolt | 12554990 | 2 | M6-1.0x136
oil pump pickup | 12580855 | 1
oil pump pickup gasket | 12628574 | 1
oil pump pickup bolt | 11519133 | 2 | M6-1x20
oil pump | 12578147 | 1
oil pump bolt | 11515758 | 4 | M8-1.25x30
engine oil cooler | 12605352 | 1 | includes bolts and gaskets
windage tray | 12618422 | 1
windage tray nut | 11516076 | 9 | M8x1.25
rear main seal housing | 12633579 | 1
rear seal housing gasket | 12633578 | 1
rear seal housing bolt | 11588723 | 12 | M8-1.25x25
rear main seal | 89060436 | 1
crankshaft | 12598610 | 1
crank reluctor wheel | 12601221 | 1 | 58x (not serviced)
flywheel | 12598613 | 1
flywheel bolts | 11569956 | 9 | M11-1.5x23.5
clutch pressureplate/disc | 24237568 | 1
main bearing | 89017877 | 4 | std- journals #1,2,4,5
thrust main bearing | 89017808 | 1 | std- #3 thrust
rod bearing | 89017811 | 8 | std
connecting rod | 12624231 | 8
piston oil squirter | 12601222 | 8
crank timing gear | 12622539 | 1
woodruff key | 12561513 | 1
cam timing gear | 12623754 | 1
cam gear pin | 12554553 | 1 | 1/4"x5/8"
cam gear bolt | 11588723 | 3 | M8-1.25x25
timing chain | 12586482 | 1
timing chain tensioner | 12626407 | 1
tensioner bolt | 11515758 | 2 | M8-1.25x30
hydraulic roller camshaft | 12605527 | 1 | .562I/.558E lift-211I/230E duration@.050
cam retainer | 12589016 | 1
retainer bolt | 11561455 | 4 | M8-1.25x15
hydraulic roller lifter | 17122490 | 16
lifter guide | 12595365 | 4
lifter guide bolt | 12551163 | 4 | M6-1.0x19
pushrod | 10238852 | 16
intake rocker arm | 12569167 | 8
exhaust rocker arm | 10214664 | 8
rocker arm support | 12600936 | 2
rocker arm bolt | 12560961 | 16 | M8-1.25x52.5
front engine cover | 12598292 | 1
front main seal | 12585673 | 1
front cover gasket | 12633904 | 1
front cover bolt | 11515758 | 8 | M8-1.25x30
harmonic balancer | 12598612 | 1
balancer bolt | 11570163 | 1 | M16-2.0x125.75
engine block | 12621983 | 1
cam bearing | 19167218 | 1 | Alternate p/n 19260876; position 3
cam bearing | 19167382 | 2 | Alternate p/n 19260875; positions 2 & 4
cam bearing | 19167383 | 2 | Alternate p/n 19260874; positions 1 & 5
transmission locator pin | 1453658 | 2 | .621"x1 3/16"
piston w/ pin | 19180414 | 8 | std
piston ring kit std | 19180423 | 8 | std
camshaft sensor | 12591720 | 1
cam sensor bolt | 11588712 | 1 | M6-1.0x20
cam sensor harness jumper | 12604393 | 1
crankshaft sensor | 12601389 | 1
crank sensor bolt | 11515756 | 1 | M8-1.25x20
knock sensor | 12623730 | 2
knock sensor bolt | 11519980 | 2 | M8-1.25x40
valley cover | 12605719 | 1
valley cover gasket | 12610141 | 1
valley cover bolt | 11518075 | 11 | M8-1.25x25
valley cover O-ring seal | 12610160 | 8
head gasket | 12622033 | 2
cylinder head | 12621774 | 2 | complete w/ valves
intake valve | 12605524 | 8
exhaust valve | 12605525 | 8
valve spring | 12625033 | 16
valve spring retainer | 12596508 | 16
valve spring keeper | 10166345 | 32
intake valve seal | 12482063 | 1 | package of 8
exhaust valve seal | 12482062 | 1 | package of 8
head bolt | 11610590 | 20 | M12-1.75x108
head bolt | 12558840 | 10 | M8-1.25x45
head locator pin | 12570326 | 4
coolant temp sender | 12608814 | 1
oil pressure sensor | 12621234 | 1
valve cover | 12602209 | 1 | LH
valve cover | 12602208 | 1 | RH
valve cover gasket | 12612045 | 2
ignition coil | 12611424 | 8
ignition coil bolt | 11588714 | 16 | M6-1.0x30
spark plug wire | 19181921 | 1 | 1 set of 8-12623412
spark plug | 12571165 | 8 | 41-104
water pump | 12622036 | 1
water pump gasket | 12580035 | 2
water pump bolt | 11588733 | 6 | M8-1.25x80
thermostat | 89018168 | 1
supercharger assembly | 12625144 | 1
supercharger bolt | 11588718 | 10 | M6-1x50
intake gaskets | 19180613 | 1
charge air cooler | 12598644 | 1
charge air cooler cover | 12602066 | 1 | includes charge air cooler/gaskets
charge air cooler gasket | 12613457 | 1
spchrgr water manifold | 12608992 | 1
water manifold seal | 12608993 | 2
intake air temp sensor | 12614717 | 1
barometric sensor | 12591290 | 1
throttle body | 12629992 | 1
throttle body seal | 12576549 | 1
throttle body bolts | 11519971 | 4 | M6-1.0x45
injector assembly | 12598646 | 8
injector rail | 12602070 | 1
left injector harness | 12611890 | 1 | LH
right injector harness | 12611891 | 1 | RH
exhaust manifold | 12633124 | 1 | LH
exhaust manifold | 12633125 | 1 | RH
exhaust manifold bolt | 11518860 | 12 | M8-1.25x30
exhaust manifold gaskets | 12594171 | 2

## LSX376
Part | Part Number | Quantity | Notes
LSX376 | 19171049 |  | Current p/n 19260831 450hp/444ft.lbs.
oil pump | 12586665 | 1 | Stock LS3 pump
oil pump bolt | 11515758 | 4 | M8-1.25x30
windage tray | 12558189 | 1
windage tray nut | 11516076 | 10 | M8x1.25
rear main seal housing | 19166179 | 1
rear seal housing bolt | 11588723 | 12 | M8-1.25x25
rear seal housing gasket | 19166181 | 1
rear seal housing O-ring | 19166180 | 1
rear main seal | 89060436 | 1
crankshaft | 12597569 | 1
crank sensor | 12585546 | 1
main bearing | 89017571 | 4 | positions 1,2,4,5
thrust main bearing | 89017572 | 1 | position 3
crank reluctor wheel | 12586768 | 1 | 58x
engine block | 19244055 | 1 | LSX standard deck
threaded freeze plug | 11609289 | 10 | M28x1.25-13 steel
front engine cover | 12600326 | 1
front oil seal | 12585673 | 1
front cover gasket | 12633904 | 1
front cover bolt | 11515758 | 8 | M8-1.25x30
front cover bolt | 11588712 | 2 | M6-1.0x20
camshaft sensor | 12591720 | 1
cam sensor jumper | 12627501 | 1 | includes bracket
harmonic balancer | 12635649 | 1
woodruff key | 12561513 | 1
balancer bolt | 12557840 | 1 | M16-2.0x103
balancer bolt washer | 12600525 | 1
connecting rod | 12607475 | 8
rod bearing | 89017573 | 8 | std
piston w/ pin | 19244016 | 8 | std
piston ring set | 19243495 | 8 | not available separately
crank timing gear | 12556582 | 1
cam timing gear | 12591689 | 1
cam gear pin | 24575061 | 1 | 4.7mmx17mm
timing chain | 12586482 | 1
timing chain tensioner | 12626407 | 1
camshaft bearing | 19167218 | 5 | Alternate p/n 19260876 all positions
tensioner bolt | 11515758 | 2 | M8-1.25x30
hydraulic roller camshaft | 12623063 | 1 | .551I/.522E lift-204I/211E duration @ .050
camshaft retainer | 19244460 | 1
cam retainer gasket | 19166178 | 1 | This is an O-ring
cam retainer bolt | 11561455 | 6 | M8-1.25x15
hydraulic roller lifter | 17122490 | 16
lifter retainer/guide | 19166182 | 8
lifter guide bolt | 11515139 | 8 | M6-1.0x25
pushrod | 10238852 | 16
valley plate | 12599296 | 1
valley plate bolt | 11518075 | 11 | M8-1.25x25
valley cover gasket | 12610141 | 1
valley cover seal | 12610160 | 8
oil pressure sensor | 12616646 | 1
head gasket | 12622033 | 2
head bolt | 11571134 | 20 | M11-2.0x100
head bolt | 12558840 | 10 | M8-1.25x45
cylinder head locator pin | 12570326 | 4 | 15mmx15.5mm
cylinder head complete | 12629063 | 2 | bare- 12629051
intake valve | 12559427 | 8
exhaust valve | 12582719 | 8
valve spring | 12586484 | 16 | current p/n 12625033
intake valve seal | 12482063 | 8
exhaust valve seal | 12482062 | 8
spring retainer | 10166344 | 16
valve keeper | 10166345 | 32
rocker arm support | 12600936 | 2
intake rocker arm | 12569167 | 8
exhaust rocker arm | 10214664 | 8
rocker arm bolt | 12560961 | 16 | M8-1.25x52.5
rocker cover set | 19171270 | 1
coolant temp sensor | 12608814 | 1
spark plug | 12621258 | 8 | 41-110

## LSX376-B8
Part | Part Number | Quantity | Notes
LSX376-B8 boost max 8psi | 19171049 |  | Current p/n 19260831 450hp/444ft.lbs. 9.0:1 compression
oil pump | 12586665 | 1 | Stock LS3 pump
oil pump bolt | 11515758 | 4 | M8-1.25x30
windage tray | 12558189 | 1
windage tray nut | 11516076 | 10 | M8x1.25
rear main seal housing | 19166179 | 1
rear seal housing bolt | 11588723 | 12 | M8-1.25x25
rear seal housing gasket | 19166181 | 1
rear seal housing O-ring | 19166180 | 1
rear main seal | 89060436 | 1
crankshaft | 12597569 | 1
crank sensor | 12585546 | 1
main bearing | 89017571 | 4 | positions 1,2,4,5
thrust main bearing | 89017572 | 1 | position 3
crank reluctor wheel | 12586768 | 1 | 58x
engine block | 19260095 | 1 | LSX standard deck
threaded freeze plug | 11609289 | 10 | M28x1.25-13 steel
front engine cover | 12600326 | 1 | complete cover assm w/seal, gaskets, jumper, etc 12633906
front oil seal | 12585673 | 1
front cover gasket | 12633904 | 1
front cover bolt | 11515758 | 8 | M8-1.25x30
front cover bolt | 11588712 | 2 | M6-1.0x20
camshaft sensor | 12591720 | 1
cam sensor jumper | 12627501 | 1 | includes bracket
harmonic balancer | 12635649 | 1
woodruff key | 12561513 | 1
balancer bolt | 12557840 | 1 | M16-2.0x103
balancer bolt washer | 12600525 | 1
connecting rod | 12607475 | 8
rod bearing | 89017573 | 8 | std
piston w/ pin | 19244016 | 8 | std
piston ring set | 19243495 | 8 | not available separately
crank timing gear | 12556582 | 1
cam timing gear | 12591689 | 1
cam gear retaining bolt | 11561283 | 1 | M16X1.5X63
cam gear pin | 24575061 | 1 | 4.7mmx17mm
timing chain | 12586482 | 1
timing chain tensioner | 12626407 | 1
camshaft bearing | 19260796 | 5 | 19260796 is POSU, SAME AS DURABOND BEARING CH-25-3-STD
tensioner bolt | 11515758 | 2 | M8-1.25x30
hydraulic roller camshaft | 12623063 | 1 | .551I/.522E lift-204I/211E duration @ .050
camshaft retainer | 19244460 | 1
cam retainer gasket | 19166178 | 1 | This is an O-ring
cam retainer bolt | 11561455 | 6 | M8-1.25x15
hydraulic roller lifter | 17122490 | 16
lifter retainer/guide | 19166182 | 8
lifter guide bolt | 11515139 | 8 | M6-1.0x25
pushrod | 10238852 | 16
valley plate | 12599296 | 1
valley plate bolt | 11518075 | 11 | M8-1.25x25
valley cover gasket | 12610141 | 1
valley cover seal | 12610160 | 8
oil pressure sensor | 12616646 | 1
head gasket | 12622033 | 2
head bolt | 11571134 | 20 | M11-2.0x100
head bolt | 12558840 | 10 | M8-1.25x45
cylinder head locator pin | 12570326 | 4 | 15mmx15.5mm
cylinder head complete | 12629063 | 2 | LS3 as cast L92 style intake ports bare- 12629051
intake valve | 12559427 | 8
exhaust valve | 12582719 | 8
valve spring | 12625033 | 16
intake valve seal | 12482063 | 8
exhaust valve seal | 12482062 | 8
spring retainer | 10166344 | 16
valve keeper | 10166345 | 32
rocker arm support | 12600936 | 2
intake rocker arm | 12569167 | 8
exhaust rocker arm | 10214664 | 8
rocker arm bolt | 12560961 | 16 | M8-1.25x52.5
rocker cover set | 19171270 | 1
coolant temp sensor | 12608814 | 1
spark plug | 12621258 | 8 | 41-110
knock sensor | 12623730 | 2

## LSX376-B15
Part | Part Number | Quantity | Notes
LSX376-B15 max boost 15psi | 19299306 |  | 450hp/444ft.lbs. 9.0:1 compression
oil pump | 12586665 | 1 | Stock LS3 pump
oil pump bolt | 11515758 | 4 | M8-1.25x30
windage tray | 12558189 | 1
windage tray nut | 11516076 | 10 | M8x1.25
rear main seal housing | 19166179 | 1
rear seal housing bolt | 11588723 | 12 | M8-1.25x25
rear seal housing gasket | 19166181 | 1
rear seal housing O-ring | 19166180 | 1
rear main seal | 89060436 | 1
crankshaft | 12603616 | 1 | LSA crankshaft
crank sensor | 12585546 | 1
main bearing | 19244608 | 1 | Not available CLEVITE BEARING KIT MS-2199H (ALL 5 MAIN BEARINGS)
crank reluctor wheel | 12586768 | 1 | 58x
engine block | 19260095 | 1 | LSX standard deck
threaded freeze plug | 11609289 | 10 | M28x1.25-13 steel
front engine cover | 12600326 | 1 | complete cover assm w/seal, gaskets, jumper, etc 12633906
front oil seal | 12585673 | 1
front cover gasket | 12633904 | 1
front cover bolt | 11515758 | 8 | M8-1.25x30
front cover bolt | 11588712 | 2 | M6-1.0x20
camshaft sensor | 12591720 | 1
cam sensor jumper | 12627501 | 1 | includes bracket
harmonic balancer | 12603916 | 1 | LSA crank damper
woodruff key | 12561513 | 1
balancer bolt | 11570046 | 1 | M16-2.0x103
balancer bolt washer | 12603843 | 1
connecting rod | 12604857 | 8 | LSA rod
rod bearing | 19244609 | 8 | not available CLEVITE ROD BEARING CB-663H
piston w/ pin | 19259381 | 8 | std, not available WISECO PISTON
piston ring set | 19299553 | 8 | not available separately
crank timing gear | 12556582 | 1
cam timing gear | 12586481 | 1
cam gear retaining bolt | 12556127 | 1 | M16X1.5X63
cam gear pin | 24575061 | 1 | 4.7mmx17mm
timing chain | 12586482 | 1
timing chain tensioner | 12588670 | 1
camshaft bearing | 19260796 | 5 | 19260796 is POSU, SAME AS DURABOND BEARING CH-25-3-STD
tensioner bolt | 11515758 | 2 | M8-1.25x30
hydraulic roller camshaft | 12638426 | 1 | .558I/.558E lift-211I/230E duration @ .050
camshaft retainer | 19244460 | 1
cam retainer gasket | 19166178 | 1 | This is an O-ring
cam retainer bolt | 11561455 | 6 | M8-1.25x15
hydraulic roller lifter | 17122490 | 16
lifter retainer/guide | 19166182 | 8
lifter guide bolt | 11515139 | 8 | M6-1.0x25
pushrod | 10238852 | 16
valley plate | 12599296 | 1
valley plate bolt | 11518075 | 11 | M8-1.25x25
valley cover gasket | 12610141 | 1
valley cover seal | 12610160 | 8
oil pressure sensor | 12616646 | 1
head gasket | 19170418 | 2
head bolt | 11571134 | 20 | M11-2.0x100
head bolt | 12558840 | 18 | M8-1.25x45
cylinder head locator pin | 12570326 | 4 | 15mmx15.5mm
cylinder head complete | 19201805 | 2 | LSX-LS3 head w/valves
intake valve | 12617533 | 8
exhaust valve | 12582719 | 8
valve spring | 12589774 | 16
intake valve seal | 12482063 | 8
exhaust valve seal | 12482062 | 8
spring retainer | 10166344 | 16
valve keeper | 10166345 | 32
rocker arm support | 12600936 | 2
intake rocker arm | 12569167 | 8
exhaust rocker arm | 10214664 | 8
rocker arm bolt | 11588791 | 16 | M8-1.25x52.5
rocker cover set | 19299328 | 1 | N/a orange/black
coolant temp sensor | 12608814 | 1
spark plug | 12621258 | 8 | 41-110
knock sensor | 12623730 | 2

## LSX454
Part | Part Number | Quantity | Notes
LSX454 | 19244611 |  | Current p/n 19260833 620hp/ 590ft.lbs.
oil pump | 12586665 | 1 | Stock LS3 pump
oil pump bolt | 11515758 | 4 | M8-1.25x30
windage tray | 19202609 | 1
windage tray nut | 11609746 | 10 | M8x1.25
rear main seal housing | 19166179 | 1
rear seal housing gasket | 19166181 | 1
rear seal housing O-ring | 19166180 | 1
rear seal housing bolt | 11588723 | 12 | M8-1.25x25
rear main seal | 89060436 | 1
crankshaft | 19244018 | 1
crank sensor | 12585546 | 1
main bearing kit | 19244608 | 1 | complete set (Clevite MS-2199H)
crank reluctor wheel | unspecified | 1 | 58x
engine block | 19244057 | 1
threaded freeze plugs | 11611351 | 10 | M28x1.25-13 steel
front engine cover | 12600326 | 1
front cover gasket | 12633904 | 1
front main seal | 12585673 | 1
front cover bolt | 11515758 | 8 | M8-1.25x30
front cover bolt | 11588712 | 2 | M6-1.0x20
camshaft sensor | 12591720 | 1
cam sensor jumper | 12627501 | 1
harmonic balancer | 12635649 | 1
woodruff key | 12561513 | 1
balancer bolt | 12557840 | 1 | M16-2.0x103
balancer washer | 12600525 | 1
connecting rod | 19166964 | 1
rod bearing | 19244609 | 8 | Clevite #CB-663H
piston w/ pin | 19166958 | 8 | includes rings
piston ring set | 19213675 | 8 | not available
crank timing gear | 12556582 | 1
cam timing gear | 12586481 | 1
cam gear bolt | 12556127 | 1 | M8-1.25x24
timing chain | 12586482 | 1
timing chain dampener | 12588670 | 1
chain dampener bolt | 11519681 | 2 | M8-1.25x34
cam bearing | 19167218 | 5 | Alternate p/n 19260876 all positions
hydraulic roller camshaft | 19166972 | 1 | .635I/.635E Lift-236I/246E duration @ .050
cam retainer | 19244460 | 1
cam retainer gasket | 19166178 | 1 | This is an O-ring
retainer bolt | 11561455 | 6 | M8-1.25x15
hydraulic roller lifter | 17122490 | 16
lifter retainer/guide | 19166182 | 8
guide bolt | 11514139 | 8 | M6-1.0x25
pushrod | 12593344 | 16
valley plate | 12599296 | 1
valley plate gasket | 12610141 | 1
valley cover seals | 12610160 | 8
valley plate bolt | 11518075 | 11 | M8-1.25x25
oil pressure sensor | 12616646 | 1
cylinder head locator pin | 12570326 | 4 | 15mmx15.5mm
head gasket | 19170419 | 2
cylinder head assembly | 19201806 | 2 | complete
head bolt | 11571134 | 20 | M11-2.0x100
head bolt | 12558840 | 10 | M8-1.25x45
5th head bolt | 11610074 | 8 | M8-1.25x45
6th head stud | 19244610 | 8 | not available
intake valve | 12591644 | 8
exhaust valve | 12618110 | 8
intake valve lash cap | 12596509 | 8
intake valve seal | 12482063 | 8
exhaust valve seal | 12482062 | 8
valve spring | 19244562 | 16 | not available (PAC-1518)
valve spring retainer | 12596508 | 16
valve stem keeper | 10166345 | 32
intake rocker arm | 12579615 | 8
exhaust rocker arm | 12579617 | 8
rocker arm bolt | 11588791 | 16 | M8-1.25x34
valve cover set | 19171272 | 1 | not available
coolant temp sensor | 12608814 | 1
spark plug | 12571165 | 1 | 41-104
not included items
flexplate | 12622564 | 1 | 8 bolt flange

## LSX454R
Part | Part Number | Quantity | Notes
LSX454R | 19260835 |  | 770hp/ 612ft.lbs.
oil pump | 12586665 | 1 | Stock LS3 pump | x
oil pump bolt | 11515758 | 4 | M8-1.25x30 | x
windage tray | 19202609 | 1 |  | x
windage tray nut | 11609746 | 10 | M8x1.25 | x
rear main seal housing | 19166179 | 1 |  | x
rear seal housing gasket | 19166181 | 1 |  | x
rear seal housing O-ring | 19166180 | 1 |  | x
rear seal housing bolt | 11588723 | 12 | M8-1.25x25 | x
rear main seal | 89060436 | 1 |  | x
crankshaft | 19244018 | 1 |  | x
crank sensor | 12585546 | 1 |  | x
main bearing kit | 19244608 | 1 | complete set (Clevite MS-2199H) | x
crank reluctor wheel | unspecified | 1 | 58x | x
engine block | 19260099 | 1 |  | x
threaded freeze plugs | 11611351 | 10 | M28x1.25-13 steel | x
front engine cover | 12600326 | 1 |  | x
front cover gasket | 12633904 | 1 |  | x
front main seal | 12585673 | 1 |  | x
front cover bolt | 11515758 | 8 | M8-1.25x30 | x
front cover bolt | 11588712 | 2 | M6-1.0x20 | x
camshaft sensor | 12591720 | 1
cam sensor jumper | 12627501 | 1
harmonic balancer | 19242906 | 1 | not available; ATI 917279-6X | x
woodruff key | 12561513 | 1 |  | x
balancer bolt | 19242907 | 1 | not available; ATI part | x
balancer washer | 19242908 | 1 | not available; ATI part | x
connecting rod | 19166964 | 1 |  | x
rod bearing | 19244609 | 8 | Clevite #CB-663H | x
piston w/ pin | 19166958 | 8 | includes rings | x
piston ring set | 19213675 | 8 | not available separately | x
crank timing gear | 12556582 | 1 |  | x
cam timing gear | 12586481 | 1 |  | x
cam gear bolt | 11588723 | 3 | M8-1.25x24 | x
timing chain | 12586482 | 1 |  | x
timing chain dampener | 12588670 | 1 |  | x
chain dampener bolt | 11519681 | 2 | M8-1.25x34 | x
cam bearing | 19260796 | 5 | N/a SAME AS DURABOND BEARING CH-25-3-STD | x
hydraulic roller camshaft | 19166975 | 1 | .739I/.739E Lift 250I/270E duration @ .050 | x
cam retainer | 19244460 | 1 |  | x
cam retainer gasket | 19166178 | 1 | This is an O-ring | x
retainer bolt | 11561455 | 6 | M8-1.25x15 | x
mechanical roller lifter | 19259056 | 16 | not available CROWER 66278H-16 | x
lifter retainer/guide | 19166182 | 8 |  | x
guide bolt | 11514139 | 8 | M6-1.0x25 | x
pushrod | 19259057 | 1 | 7/16" double taper, 0.165" wall, 9.300" long, set of 16 | x
valley plate | 12599296 | 1 |  | x
valley plate gasket | 12610141 | 1 |  | x
valley cover seals | 12610160 | 8 |  | x
valley plate bolt | 11518075 | 11 | M8-1.25x25 | x
oil pressure sensor | 12616646 | 1
cylinder head locator pin | 12570326 | 4 | 15mmx15.5mm | x
head gasket | 19170419 | 2 |  | x
cylinder head assembly | 19259048 | 2 | complete; bare head 19166979 | x
head bolt | 19258707 | 8 | M11X2X100 | x
head stud kit | 19244610 | 16 | not available | x
head bolt | 12558840 | 10 | M8-1.25x45 | x
intake valve | 19259049 | 8 | complete set 19259434 | x
exhaust valve | 19259050 | 8 | complete set 19259435 | x
intake valve lash cap | 12596509 | 8
intake valve seal | 19259055 | 8 | not available | x
exhaust valve seal | 19259055 | 8 | not available | x
valve spring | 19259051 | 16 | not available (PAC-1247) | x
spring locator | 19259052 | 16 | not available same as PAC S109 | x
valve spring retainer | 19259053 | 16 | not available same as PAC -CR032 | x
valve stem keeper | 19259054 | 32 | not available same as CROWER 86108B2-16 | x
rocker arm kit | 19201808 | 1 |  | x
valve cover set | 19259058 | 1 |  | x
valve cover gasket | 12637683 | 2 |  | x
coolant temp sensor | 12608814 | 1
spark plug | 12571165 | 1 | 41-104 | x
not included items
flexplate | 12622564 | 1 | 8 bolt flange

## CT525
Part | Part Number | Quantity | Notes
CT525 | 19271821 |  | 525hp/471ft/lbs.
oil pan | 19243065 | 1 | includes screen
oil pan gasket | 12612350 | 1
oil pan bolt | 11515758 | 13 | M8-1.25x30
oil pump pickup | 19202145 | 1 | not available separately
oil pump pickup nut | 11516076 | 1 | M8-1.25x17.4
oil pump | 12586665 | 1 | Stock LS3 pump
oil pump bolt | 11515758 | 4 | M8-1.25x30
Oil Dipstick tube plug | 12557520 | 1
windage tray | 12558189 | 1
windage tray nut | 11516076 | 9 | M8x1.25
rear main seal housing | 12633579 | 1
rear main housing gasket | 12633578 | 1
rear main housing bolts | 11588723 | 12 | M8-1.25x25
rear main seal | 89060436 | 1
crankshaft | 12597569 | 1 | nodular iron
crank reluctor wheel | 12586768 | 1 | 58x
flexplate | 12602448 | 1
flywheel bolts | 11569956 | 6 | M11-1.5x23.5
main bearing | 89017571 | 4 | positions #1,2,4,5 std.
thrust main bearing | 89017572 | 1 | position #3 thrust std.
rod bearing | 89017573 | 8 | std. one set- per journal
connecting rod | 12607475 | 8 | powdered metal
connecting rod bolt | 11570662 | 16
crank timing gear | 12556582 | 1
woodruff key | 12561513 | 1
cam timing gear | 12586481 | 1
cam gear pin | 24575061 | 1 | 17mm long
cam gear bolt | 12556127 | 3 | M8-1.25x24
timing chain | 12586482 | 1
timing chain dampener | 12588670 | 1
tensioner bolt | 11519681 | 2 | M8-1.25x34
hydraulic roller camshaft | 88958770 | 1 | .525I/.525E lift-226I/236E duration @ .050
camshaft retainer | 12589016 | 1
cam retainer bolt | 11561455 | 4 | M8-1.25x15
lifter guide | 12595365 | 4
lifter guide bolt | 12551163 | 4 | M6-1.0x19
hydraulic roller lifter | 17122490 | 16
pushrod | 10238852 | 16
intake rocker arm | 12569167 | 8
exhaust rocker arm | 10214664 | 8
rocker arm support | 12600936 | 2
rocker arm bolt | 12560961 | 16 | M8-1.25x52.5
front engine cover | 12600326 | 1
front cover gasket | 12633904 | 1
front cover bolt | 11515758 | 8 | M8-1.25x30
front cover bolt | 11588712 | 2 | M6-1.0x20
front main seal | 12585673 | 1
harmonic balancer | 19242906 | 1 | ATI- not available thru GM
balancer bolt | 11570046 | 1 | M16-2.0x110.5
engine block | 12623967 | 1 | aluminum
cam bearing | 19167218 | 1 | Alternate p/n 19260876; position 3
cam bearing | 19167382 | 2 | Alternate p/n 19260875; positions 2 & 4
cam bearing | 19167283 | 2 | Alternate p/n 19260874; positions 1 & 5
trans locator pin | 1453658 | 2 | 5/8 x 1 3/16
piston w/ pin | 19207287 | 8 | std.
piston ring kit | 19168090 | 8 | std. one set- per cyl.
cam sensor | 12591720 | 1
cam sensor jumper | 12627501 | 1 | pigtail for cam sensor
knock sensor | 12623730 | 2
knock sensor bolt | 11519980 | 2 | M8-1.25x40
crank sensor | 12585546 | 1
crank sensor bolt | 11515756 | 1 | M8-1.25x20
valley cover | 12599296 | 1
valley cover gasket | 12610141 | 1
valley cover seal | 12610160 | 8
valley cover bolt | 11518075 | 11 | M8-1.25x25
head gasket | 12610046 | 2
cylinder head | 12629063 | 2 | complete LS3 port 68cc chamber
intake valve | 12569427 | 8
exhaust valve | 12582719 | 8
valve spring | 12625033 | 16 | specs in S: drive
valve spring retainer | 10166344 | 16
valve spring keeper | 10166345 | 32
intake valve seal | 12482063 | 8
exhaust valve seal | 12482062 | 8
head bolt | 11571134 | 20 | M11-2.0x100
head bolt | 12558840 | 10 | M8-1.25x45
cylinder head locator pin | 12570326 | 4
coolant temp sensor | 12608814 | 1
oil pressure sensor | 12621234 | 1
valve cover | 88958737 | 1 | LH currently not available separately
valve cover | 12607722 | 1 | RH
valve cover gasket | 12612045 | 2
valve cover bolt | 12577215 | 4 | M6x1.0
igniton coil bracket | 12580353 | 2
coil bracket bolt | 12554211 | 10 | M6-1.0x18.5x14
ignition coil | 12611424 | 8
ignition coil bolt | 11516424 | 16 | M6-1.0x25
coil harness | 12579355 | 2
spark plug wire kit | 19206447 | 1 | includes 8- 19206446 leads
spark plug | 12621258 | 8 | 41-110
water pump | 19180610 | 1
water pump gasket | 12630223 | 2
water pump bolt | 12551926 | 6 | M8-1.25x82.6
thermostat | 89018168 | 1
water inlet bolt | 11516480 | 2 | M6-1.0x25
water outlet seal | 12587397 | 1
coolant air bleed pipe | 12602548 | 1 | includes hose&seals
bleed pipe bolts | 11588715 | 2 | M6-1.0x35
intake manifold | 25534401 | 1 | 4 BBL 4150 flange
intake gasket kit | 19172114 | 2
exhaust manifold | 12603758 | 1 | LH
exhaust manifold | 12603760 | 1 | RH
exhaust manifold bolt | 11518860 | 12 | M8-1.25x30
manifold heat shield | 12576823 | 1 | LH
manifold heat shield | 12576822 | 1 | RH
heat shield bolt | 24505098 | 12 | M6-1.0x12
exhaust manifold gasket | 12617944 | 2

## ZZ427
Part | Part Number | Quantity | Notes
ZZ427 | 19166393 |  | 480hp/490ft.lbs.
oil pan | 10240721 | 1
drain plug | 11562588 | 1
oil pan gasket | 19213986 | 1
oil pan bolt | 9440224 | 20
oil pump w/ screen | 19170290 | 1 | screen not available separately
oil pump bolt | 3866604 | 1 | 7/16-14x3 13/64
oil pump shaft | 3865886 | 1
oil pump shaft retainer | 3764554 | 1
oil pump locator pin | 12554553 | 2 | 1/4x5/8
windage tray | 14097040 | 1
windage tray nut | 9422297 | 5 | 3/8x16 use w/ washer 382105
crankshaft | 19171620 | 1 | forged steel/ 3.76" stroke
crank woodruff key | 10114166 | 1
flywheel locator pin | 10046031 | 1 | .425"x.82"
main bearing | 12329723 | 4 | std
main thrust bearing | 10181307 | 1 | std
rod bearing | 88961556 | 1 | 1-kit std
connecting rod | 19211226 | 8
piston assy w/pin | 19211865 | 8 | not available
piston ring kit | 19211867 | 8 | std
front timing cover | 10230954 | 1
front crank seal | 10191640 | 1
front timing cover gasket | 10198910 | 1
front timing cover bolt | 11562458 | 6 | 1/4-20x1.25
harmonic balancer | 88962814 | 1
balancer bolt | 10127696 | 1 | 1/2-20x 1 3/8- discontinued
balancer bolt washer | 3864614 | 1
rear main seal | 10101164 | 1
flexplate | 12561217 | 1 | internally balanced
flexplate bolt | 3727207 | 6 | 7/16-20x45/64
engine block assembly | 19170538 | 1
cam bearing | 12508996 | 1 | position #1 | Discontinued
cam bearing | 12508997 | 2 | position #2&5 | Discontinued
cam bearing | 12508998 | 2 | position #3&4 | Discontinued
freeze plug | 88891749 | 8
cam plug | 3999200 | 1
chrome fuel pump cover | 12341999 | 1
fuel pump cover bolt | 9439905 | 2 | 3/8-16x3/4
oil filter adapter | 3853870 | 1
oil filter | 25013454 | 1 | PF35L
transmission dowel | 1453658 | 2 | 5/8x1 3/16
engine oil dipstick | 12557083 | 1
dipstick tube | 12550533 | 1
crank timing gear | 12550039 | 1
cam timing gear | 12551401 | 1
timing chain | 10114177 | 1
cam gear bolt | 9424877 | 3 | 5/16-18x3/4
hydraulic roller camshaft | 12366543 | 1 | .527I/.544E lift- 224I/234E duration@.050
camshaft retainer | 10168501 | 1
cam retainer bolt | 14093637 | 2 | 1/4-20x1/2
hydraulic roller lifter set | 19211809 | 1 | tie bar lifters
int pushrod | 19211804 | 8
exh pushrod | 19211805 | 8
head gasket | 12363412 | 2
cylinder head locator pin | 12558081 | 4
head bolt | 88960332 | 8 | 7/16-14x5.18
head bolt | 88960333 | 16 | 7/16-14x4.15
head bolt | 88960334 | 8 | 7/16-14x2.15
head bolt washer | 14011040 | 32
cylinder head complete | 19211799 | 2 | discontinued
pushrod guideplate | 3860038 | 8
intake valve | 19213341 | 8 | not available
exhaust valve | 19213342 | 8 | not available
valve seal | 88963936 | 16
valve spring | 19211800 | 16 | not available
valve spring retainer | 19211801 | 16 | not available
valve stem lock | 19211802 | 32 | not available
valve spring locator | 19211803 | 16 | not available
rocker arm set | 19210726 | 1 | 1 set
rocker arm cover set | 19202589 | 1 | 1 set
rocker cover gasket | 14085759 | 2
inner rocker cover bolt | 88961872 | 6 | 1/4-20x1.5 (allen head)
outer rocker cover bolt | 88961871 | 8 | 1/4-20x1.0 (allen head)
oil fill cap | 12341993 | 1 | chrome push in
water pump | 19168602 | 1 | aluminum short
water pump gasket | 3860039 | 2
water pump bolt | 9441560 | 3 | 3/8-16x1.75
water pump bolt | 23047261 | 1 | 3/8-16x3.75
intake manifold | 12363406 | 1 | oval port dual plane
intake gaskets | 12366985 | 1
intake bolt kit | 12367959 | 1 | 1 kit of 16 bolts
water outlet | 10108470 | 1
water outlet gasket | 10103135 | 1
water outlet bolt | 9440071 | 2 | 3/8-16x1.0
thermostat | 10202456 | 1 | 180 degree
thermal bypass hose | 1485552 | 1
bypass hose nipple | 6272959 | 2 | 2014-01-02
carburetor | 19170093 | 1 | Holley 770cfm
distributor assembly | 19212081 | 1 | discon- use 88961867
distributor hold down | 10096197 | 1
hold down bolt | 9439905 | 1 | 3/8-16x3/4
spark plug | 5613878 | 8 | R45XLS
spark plug wire set | 12499211 | 1

## ZL427
Part | Part Number | Quantity | Notes
Anniversary ZL427 | 19166392 |  | 430hp/444ft.lbs.
oil pan | 10240721 | 1
drain plug | 11562588 | 1
oil pan gasket | 19213986 | 1
oil pan bolt | 9440224 | 20
oil pump w/ screen | 19170290 | 1 | screen not available separately
oil pump bolt | 3866604 | 1 | 7/16-14x3 13/64
oil pump drive shaft | 3865886 | 1
oil pump shaft retainer | 3764554 | 1
oil pump locator pin | 12554553 | 2 | 1/4x5/8
windage tray | 14097040 | 1
windage tray nut | 9422297 | 5 | 3/8x16 use w/ washer 382105
crankshaft | 19171620 | 1 | forged steel 3.76" stroke
crank woodruff key | 10114166 | 1
flywheel locator pin | 10046031 | 1 | .425x.82
main bearing | 12329723 | 4 | std
main thrust bearing | 10181307 | 1 | #5 thrust std
rod bearing | 88961556 | 8 | 1 kit- std
connecting rod | 19211226 | 8
piston w/ pin | 19211865 | 8 | not available
piston ring kit | 19211867 | 8 | std
front timing cover | 10230954 | 1
front crank seal | 10191640 | 1
front cover gasket | 10198910 | 1
front cover bolt | 11562458 | 6 | 1/4-20x1.25
harmonic balancer | 88962814 | 1
balancer bolt | 10127696 | 1 | 1/2-20x 1 3/8 discontinued
balancer bolt washer | 3864614 | 1
rear main seal | 10101164 | 1
flexplate | 12561217 | 1 | internally balanced
flywheel bolts | 3727207 | 6 | 7/16-20x45/64
engine block assembly | 88958696 | 1 | Aluminum 4-bolt main
freeze plug set | 88958705 | 1 | complete set/190.00/ COD only | call B. Herbers | 810-239-4122
cam bearing | 12508996 | 1 | position #1
cam bearing | 12508997 | 2 | position #2/5
cam bearing | 12508998 | 2 | position #3/4
cam rear plug | 3999200 | 1
chrome fuel pump cover | 12341999 | 1
fuel pump cover bolt | 9439905 | 2 | 3/8-16 x3/4
oil filter adapter | 3853870 | 1
oil filter | 25013454 | 1 | PF35L
transmission dowel | 1453658 | 2 | 5/8x1 3/16
engine oil dipstick | 12557083 | 1
dipstick tube | 12550533 | 1
crank timing gear | 12550039 | 1
cam timing gear | 12551401 | 1
timing chain | 10114177 | 1
cam gear bolt | 9424877 | 3 | 5/16-18x3/4
hydraulic roller camshaft | 12366543 | 1 | .527I/.544E lift-224I/234E duration@.050
camshaft retainer | 10168501 | 1
camshaft retainer bolt | 14093637 | 2 | 1/4-20x1/2
hydraulic roller lifter set | 19211809 | 1 | tie-bar lifters
intake pushrod | 19211804 | 8
exhaust pushrod | 19211805 | 8
head gasket | 12363412 | 2
cylinder head locator pin | 12558081 | 4
head bolt | 88960332 | 8 | 7/16-14x5.18
head bolt | 88960333 | 16 | 7/16-14x4.15
head bolt | 88960334 | 8 | 7/16-14x2.15
head bolt washer | 14011040 | 32
cylinder head complete | 19211799 | 2 | discontinued
pushrod guideplate | 3860038 | 8
intake valve | 19213341 | 8 | not available
exhaust valve | 19213342 | 8 | not available
valve seal | 88963936 | 16
valve spring | 19211800 | 16 | not available
valve spring retainer | 19211801 | 16 | not available
valve stem lock | 19211802 | 32 | not available
valve spring locator | 19211803 | 16 | not available
rocker arm set | 19210726 | 1 | complete set
rocker cover set | 19202589 | 1
rocker cover gasket | 14085759 | 2
inner rocker cover bolt | 88961872 | 6 | 1/4-20x1.5 (allen head)
outer rocker cover bolt | 88961871 | 8 | 1/4-20x1.0 (allen head)
oil fill cap | 12341993 | 1 | chrome push in
water pump | 19168602 | 1 | aluminum short
water pump gasket | 3860039 | 2
water pump bolt | 9441560 | 3 | 3/8-16x1.75
water pump bolt | 23047261 | 1 | 3/8-16x3.75
intake manifold | 12363406 | 1 | oval port dual plane
intake gaskets | 12366985 | 1
intake bolt kit | 12367959 | 1 | 1 kit of 16 bolts
water outlet | 10108470 | 1
water outlet gasket | 10103135 | 1
water outlet bolt | 9440071 | 2 | 3/8-16x1.0
thermostat | 10202456 | 1 | 180 degree
bypass hose nipple | 3272959 | 2 | 2014-01-02
thermal bypass hose | 1485552 | 2
carburetor | 19170093 | 1 | Holley 770cfm
distributor assembly | 19212081 | 1 | discon- use 88961867
distributor hold down | 10096197 | 1
hold down bolt | 9439905 | 1 | 3/8-16x3/4
spark plug | 5613878 | 8 | R45XLS
spark plug wire set | 12499211 | 1

## 454HO
W | Part Number | Quantity | Notes
454HO | 12568774 |  | 425hp 500ft. Lbs.
oil pan | 10240721 | 1
oil drain plug | 11562588 | 1
oil pan bolt | 9440224 | 20 | 5/16-18x5/8
oil pan gasket | 19213986 | 1
oil pump w/ screen | 19170290 | 1
oil pump bolt | 3866604 | 1 | 7/16-14x3 13/64
oil pump drive shaft | 3998289 | 1
oil pump shaft retainer | 3764554 | 1
oil pump locator pin | 12554553 | 2 | 1/4x5/8
windage tray | 14097040 | 1
windage tray nut | 9422297 | 5 | 3/8x20-16 use w/ washer 382105
crankshaft | 14096983 | 1 | forged steel
Main bearing cap stud | 10224104 | 4 | 1/2-13x1.2 5.45" total length
woodruff key | 10114166 | 1
flywheel locator pin | 10046031 | 1 | .425x.82
main bearing | 10181306 | 1 | #1 std
main bearing | 12529885 | 3 | #2/3/4 std
main thrust bearing | 10181307 | 1 | #5 thrust std
rod bearing | 1011277 | 8 | std
connecting rod | 19170198 | 8
piston w/ pin | 10215228 | 8 | std (discontinued)(12529558 .005" O/S available)
piston ring set | 12523921 | 8 | std
front timing cover | 10230954 | 1
front main seal | 10191640 | 1
front cover gasket | 10198910 | 1
front cover bolt | 11562458 | 6 | 1/4-20x1.25
harmonic balancer | 10216339 | 1
balancer bolt | 10126796 | 1 | 1/2-20x1 3/8
balancer bolt washer | 3864814 | 1
rear main seal | 10101164 | 1
flexplate | 10185034 | 1
flywheel bolts | 3727207 | 6 | 7/16-20x45/64
engine block assembly | 19170538 | 1
cam bearing | 12508996 | 1 | #1 | Discontinued
cam bearing | 12508997 | 2 | #2/5 | Discontinued
cam bearing | 12508998 | 2 | #3/4 | Discontinued
rear cam plug | 3999200 | 1
oil filter adapter | 3853870 | 1
oil bypass valve | 25013759 | 2
oil filter | 25160561 | 1 | PF1218
transmission dowel | 1453658 | 2 | 5/8x1 3/16
crank timing gear | 12560177 | 1
cam timing gear | 12560176 | 1
timing chain | 10114177 | 1
cam gear bolt | 9424877 | 3 | 5/16-18x3/4
hydraulic roller camshaft | 24502611 | 1 | .510I/.5640E lift- 211I/230E duration@.050
camshaft retainer | 10168501 | 1
retainer bolt | 14093637 | 2
hydraulic roller lifter | 17120061 | 16
lifter guide | 12551397 | 8
lifter guide retainer | 12551399 | 1
guide retainer bolt | 9440224 | 4 | 1/4-20x1/2
intake pushrod | 10227762 | 8
exhaust pushrod | 10227763 | 8
head gasket | 12555728 | 2
head bolt | 10141204 | 24 | 7/16-14x4.06
head bolt | 10141205 | 8 | 7/16-14x2.06
cylinder head locator pin | 12558081 | 4 | 1/2x5/8
cylinder head | 12562920 | 2
intake valve | 14097045 | 8
exhaust valve | 14097049 | 8
valve seal - positive type | 12555601 | 16 | Old umbrella seal 12550422, break date is about 1/2012
valve spring | 14097002 | 16
valve spring retainer | 12550421 | 16
valve stem keeper | 3947880 | 32
rocker arm | 12523976 | 16 | stamped steel
rocker arm bolt | 10114123 | 16 | 3/8-16x1.79
valve cover | 12553667 | 1 | RH w/ oil fill hole
valve cover | 12553666 | 1 | LH
valve cover gasket | 10126727 | 2
valve cover bolt | 25520079 | 14 | 1/4-20x.87
oil fill cap | 15681150 | 1
intake manifold | 19131359 | 1 | aluminum dual plane
intake bolt | 10198997 | 14 | 3/8-16x1.25
intake bolt | 9349918 | 2 | ?
intake gasket | 12506106 | 1
water pump | 19168606 | 1
water pump gasket | 3860039 | 2
water pump bolt | 12552096 | 4 | 3/8-16x2 1/8
coolant bypass hose | 1485552 | 1
bypass hose nipple | 6272959 | 2 | 2014-01-02
spark plug | 19157985 | 8 | MR43T

## ZZ454
Part | Part Number | Quantity | Notes
ZZ454 | 12498777 |  | 440hp/ 500ft.lbs.
oil pan | 10240721 | 1
oil drain plug | 11562588 | 1
oil pan gasket | 19213986 | 1
oil pan bolt | 9440224 | 20 | 5/16-18x5/8
oil pump w/screen | 19170290 | 1
oil pump bolt | 3866604 | 1 | 7/16-14x3 13/64
oil pump locator pin | 12554553 | 2 | 1/4x5/8
oil pump drive shaft | 3998289 | 1 | includes retainer
oil pump shaft retainer | 3764554 | 1
windage tray | 14097040 | 1
windage tray nut | 9422297 | 5 | 3/8x20-16 use w/ washer 382105
crankshaft | 14096983 | 1 | forged steel
woodruff key | 10114166 | 1
flywheel locator pin | 10046031 | 1 | .425x.82
main bearing | 10181306 | 1 | #1 std
main bearing | 12529885 | 3 | #2/3/4 std
thrust main bearing | 10181307 | 1 | #5 thrust std
rod bearing | 10181277 | 8 | std
connecting rod | 19170198 | 8
piston w/ pin | 10215228 | 1 | std (discontinued)
piston ring set | 12523921 | 8 | 1 cylinder kit std
front timing cover | 10230954 | 1
front main seal | 10191640 | 1
front cover gasket | 10198910 | 1
front cover bolt | 11562458 | 6 | 1/4-20x1.25
front cover alignment pin | 12554553 | 2 | 1/4x5/8
harmonic balancer | 10216339 | 1
balancer bolt | 10126796 | 1 | 1/2-20x1 3/8
balancer bolt washer | 3864814 | 1
rear main seal | 10101164 | 1
flexplate | 10185034 | 1
flexplate bolt | 3727207 | 6 | 7/16-20x45/64
engine block assembly | 19170538 | 1
cam bearing | 12508996 | 1 | #1 std discontinued
cam bearing | 12508997 | 2 | #2/5 std discontinued
cam bearing | 12508998 | 2 | #3/4 discontinued
rear cam plug | 3999200 | 1
freeze plug | 88891749 | 8 | 41.1mm brass
oil filter adapter | 3853870 | 1
oil bypass valve | 25013759 | 2
oil filter | 25160561 | 1
transmission dowel | 1453658 | 2 | 5/8x1 3/16
crank timing gear | 12560177 | 1
cam timing gear | 12560176 | 1
timing chain | 10114177 | 1
cam gear bolt | 9424877 | 3 | 5/16-18x3/4
hydraulic roller camshaft | 24502611 | 1 | .510I/.540E lift-211I/230E duration @.050
camshaft retainer | 10168501 | 1
retainer bolt | 14093637 | 2 | 1/4-20x1/2
hydraulic roller lifter | 17120061 | 16
lifter guide | 12551397 | 8
lifter guide retainer | 12551399 | 1
guide retainer bolt | 9440224 | 4 | 5/16-18x5/8
intake pushrod | 10227762 | 8
exhaust pushrod | 10227763 | 8
pushrod guidplate | 3860038 | 8
head gasket | 12555728 | 2
head bolt | 88960334 | 8 | 7/16-14x2.15
head bolt | 88960333 | 16 | 7/16-14x4.15
head bolt | 88960332 | 8 | 7/16-14x5.18
cylinder head locator pin | 12558081 | 4 | 1/2x5/8
cylinder head complete | 12363392 | 2 | oval port aluminum
intake valve | 12366986 | 8 | 2.19"
exhaust valve | 12366988 | 8 | 1.88"
valve seal | 12495690 | 16 | discontinued / Use: The Fel-Pro seal # SS702831
valve spring | 12462970 | 16
valve spring shim | 3875916 | 16
valve spring retainer | 12366992 | 16 | not available
valve stem keeper | 12366990 | 32 | not available
rocker arm kit | 12368085 | 1 | kit of 16- 12368082
rocker arm bolt | 10114123 | 16
valve cover | 12553667 | 1 | RH w/ oil fill hole
valve cover | 12553666 | 1 | LH
valve cover gasket | 10126727 | 2
valve cover bolt | 25520079 | 14 | 1/4-20x.87
oil fill cap | 15681150 | 1
intake manifold | 12363420 | 1 | aluminum oval port
intake bolt | 12367959 | 1 | kit of 16 bolts/ washers
intake gasket | 12366985 | 1
water pump | 19168606 | 1 | cast iron long style
water pump gasket | 3860039 | 2
water pump bolt | 12552096 | 4 | 3/8-16x2 1/8
coolant bypass hose | 14785552 | 1
bypass hose nipple | 6272959 | 2 | 2014-01-02
spark plug | 19250963 | 8 | RapidFire 4
fuel pump cover | 10085623 | 1 | discontinued
fuel pump gasket | 10114141 | 1
fuel pump cover bolt | 9439905 | 2 | 3/8-16x3/4

## HT502
Part | Part Number | Quantity | Notes
HT502 | 88890534 |  | 377hp/ 512ft.lbs.
oil pan | 10240721 | 1
oil drain plug | 11562588 | 1
oil pan gasket | 19213986 | 1
oil pan bolt | 9440224 | 20 | 5/16-18x5/8
oil pump w/ screen | 19170290 | 1
oil pump bolt | 3866604 | 1 | 7/16-14x3 13/64
oil pump locator pin | 12554553 | 2 | 1/4x5/8
oil pump drive shaft | 3998289 | 1 | includes retainer
oil pump shaft retainer | 3764554 | 1
windage tray | 14097040 | 1
windage tray nut | 9422297 | 5 | 3/8x16 use w/ washer 382105
crankshaft | 10183723 | 1
woodruff key | 10114166 | 1
flywheel locator pin | 10046031 | 1 | .425x.82
main bearing | 10181306 | 1 | #1 std
main bearing | 12529885 | 3 | #2/3/4 std
thrust main bearing | 10181307 | 1 | #5 std
rod bearing | 10181277 | 8 | std
connecting rod | 19170198 | 1
piston w/ pin | 12533507 | 8 | includes rings std
piston ring set | 12524293 | 8 | std
front timing cover | 10230954 | 1 | 6-bolt
front main seal | 10191640 | 1
front cover gasket | 10198910 | 1
front cover bolt | 11562458 | 6 | 1/4-20x1.25
front cover alignment pin | 12554553 | 2 | 1/4x5/8
harmonic balancer | 10216339 | 1
balancer bolt | 10126796 | 1 | 1/2-20x1 3/8 discontinued
balancer bolt washer | 3864814 | 1
rear main seal | 10101164 | 1
flexplate | 10185034 | 1
flexplate bolt | 3727207 | 6 | 7/16-20x45/64
engine block assembly | 19170540 | 1
cam bearing | 12508996 | 1 | #1 discontinued
cam bearing | 12508997 | 2 | #2/5 discontinued
cam bearing | 12508998 | 2 | #3/4 discontinued
rear cam plug | 3999200 | 1
freeze plug | 88891749 | 8
oil filter adapter | 3853870 | 1
oil bypass valve | 25013759 | 2
oil filter | 25160561 | 1 | PF1218
transmission dowel | 1453658 | 2 | 5/8x1 3/16
crank timing gear | 12560177 | 1
cam timing gear | 12560176 | 1
timing chain | 10114177 | 1
cam gear bolt | 9424877 | 3 | 5/16-18x3/4
hydraulic roller camshaft | 12552296 | 1 | .480I/.483E lift-204I/209E duration@.050 | no fuel pump lobe
camshaft retainer | 10168501 | 1
cam retainer bolt | 14093637 | 2 | 1/4-20x1/2
hydraulic roller lifter | 17120061 | 16
lifter guide | 12551397 | 8
lifter guide retainer | 12551399 | 1
retainer bolt | 9440224 | 4 | 5/16-18x5/8
intake pushrod | 10227762 | 8
exhaust pushrod | 10227763 | 8
head gasket | 14097001 | 2
cylinder head locator pin | 12558081 | 4 | 1/2x5/8
cylinder head complete | 12562917 | 2
head bolt | 10141204 | 24 | 7/16-14x4.06
head bolt | 10141205 | 8 | 7/16-14x2.06
pushrod guide plate | 12562399 | 8
intake valve | 10240894 | 8 | 2.07"
exhaust valve | 12558849 | 8 | 1.73"
valve seal | 10114119 | 16
valve spring | 10240898 | 16
valve spring retainer | 10213464 | 16
valve spring rotator | 10240899 | 16
valve stem keeper | 3947880 | 32
rocker arm | 12523976 | 16
rocker arm bolt | 10114123 | 16 | 3/8-16x1.79
valve cover | 12553666 | 1 | LH
valve cover | 12553667 | 1 | RH w/ oil filler hole
valve cover gasket | 10126727 | 2
valve cover bolt | 25520079 | 14 | 1/4-20x.87
oil fill cap | 15681150 | 1
spark plug | 19157985 | 8 | MR43T
Intake Gaskets | 10181398 | 2

## 502HO
Part | Part Number | Quantity | Notes
502HO | 12568778 |  | 450hp/550ft.lbs.
oil pan | 10240721 | 1
oil drain plug | 11562588 | 1
oil pan gasket | 19213986 | 1
oil pan bolt | 9440224 | 20 | 5/16-18x5/8
oil pump w/ screen | 19170290 | 1
oil pump bolt | 3866604 | 1 | 7/16-14x3 13/64
oil pump locator pin | 12554553 | 2 | 1/4x5/8
oil pump drive shaft | 3998289 | 1 | includes retainer
oil pump shaft retainer | 3764554 | 1
windage tray | 14097040 | 1
windage tray nut | 9422297 | 5 | 3/8x16 use w/ washer 382105
crankshaft | 10183723 | 1 | forged steel
woodruff key | 10114166 | 1
flywheel locator pin | 10046031 | 1 | .425x.82
main bearing | 10181306 | 1 | #1 std
main bearing | 12529885 | 3 | #2/3/4 std
thrust main bearing | 10181307 | 1 | #5 thrust std
rod bearing | 10181277 | 8 | std
connecting rod | 19170198 | 8
piston w/ pin | 12533507 | 8 | includes rings std
piston ring set | 12524293 | 8 | std
front timing cover | 10230954 | 1
front main seal | 10191640 | 1
front cover gasket | 10198910 | 1
front cover bolt | 11562458 | 6 | 1/4-20x1.25
front cover alignment pin | 12554553 | 2 | 1/4x5/8
harmonic balancer | 10216339 | 1
balancer bolt | 10126796 | 1 | 1/2-20x1 3/8 discontinued
balancer bolt washer | 3864814 | 1
rear main seal | 10101164 | 2
flexplate | 10185034 | 1
flexplate bolt | 3727207 | 6 | 7/16-20x45/64
engine block assembly | 19170540 | 1
cam bearing | 12508996 | 1 | #1 discontinued
cam bearing | 12508997 | 2 | #2/5 discontinued
cam bearing | 12508998 | 2 | #3/4 discontinued
freeze plug | 88891749 | 8
rear cam plug | 3999200 | 1
transmission dowel | 1453658 | 2 | 5/8x1 3/16
oil filter adapter | 3853870 | 1
oil bypass valve | 25013759 | 2
oil filter | 25160561 | 1 | PF1218
crank timing gear | 12560177 | 1
cam timing gear | 12560176 | 1
timing chain | 10114177 | 1
cam gear bolts | 9424877 | 3 | 5/16-18x3/4
hydraulic roller camshaft | 24502611 | 1 | .510I/.540E lift-211I/230E duration@.050
cam retainer | 10168501 | 1
cam retainer bolt | 14093637 | 2 | 1/4-20x1/2
hydraulic roller lifter | 17120061 | 16
lifter guide | 12551397 | 8
lifter guide retainer | 12551399 | 1
retainer bolt | 9440224 | 4 | 5/16-18x5/8
intake pushrod | 10227762 | 8
exhaust pushrod | 10227763 | 8
head gasket | 14097001 | 2
cylinder head locator pin | 12558081 | 4 | 1/2x5/8
cylinder head complete | 12562920 | 2
head bolt | 10141204 | 24 | 7/16-14x4.06
head bolt | 10141205 | 8 | 7/16-14x2.06
guide plate | 12562369 | 8
intake valve | 14097045 | 8
exhaust valve | 14097049 | 8
valve seal - positive type | 12555601 | 16 | Old umbrella seal 12550422, break date is about 1/2012
valve spring | 14097002 | 16
valve spring retainer | 12550421 | 16
valve spring shim | 3875916 | 16
valve stem keeper | 3947880 | 32
rocker arm | 12523976 | 16
rocker arm bolt | 10114123 | 16 | 3/8-16x1.79
valve cover | 12553666 | 1 | LH
valve cover | 12553667 | 1 | RH w/ filler hole
valve cover gasket | 10126727 | 2
valve cover bolt | 25520079 | 14 | 1/4-20x.87
oil fill cap | 15681150 | 1
spark plug | 19157985 | 8 | MR43T
water pump | 19168606 | 1
water pump gasket | 3860039 | 2
water pump bolt | 12552096 | 4 | 3/8-16x2 1/8
bypass hose | 1485552 | 1
bypass hose nipple | 6272959 | 2 | 2014-01-02
intake manifold | 19131359 | 1
intake gasket | 12506106 | 1
intake bolt | 10198997 | 14 | 3/8-16x1.25
intake bolt | 9439918 | 2 | 3/8-16x1.38

## ZZ502
Part | Part Number | Quantity | Notes
ZZ502 | 12496962 |  | current p/n 19201332 502hp/567ft.lbs.
oil pan | 10240721 | 1
oil drain plug | 11562588 | 1
oil pan gasket | 19213986 | 1
oil pan bolt | 9440224 | 20 | 5/16-18x5/8
oil pump w/ screen | 19210599 | 1
oil pump bolt | 3866604 | 1 | 7/16-14x3 13/64
oil pump locator pin | 12554553 | 2 | 1/4x5/8
oil pump drive shaft | 3998289 | 1
oil pump shaft retainer | 3764554 | 1
windage tray | 14097040 | 1
windage tray nut | 9422297 | 5 | 3/8x16 use w/ washer 382105
crankshaft | 10183723 | 1 | forged steel
woodruff key | 10114166 | 1
flywheel locator pin | 10046031 | 1 | .452x.82
main bearing | 10181306 | 1 | #1 std
main bearing | 12529885 | 3 | #2/3/4 std
thrust main bearing | 10181307 | 1 | #5 thrust std
rod bearing | 10181277 | 8 | std
connecting rod | 19170198 | 8
piston w/ pin | 12533507 | 8 | includes rings std.
piston ring set | 12524293 | 8 | std
front timing cover | 10230954 | 1
front main seal | 10191640 | 1
front cover gasket | 10198910 | 1
front cover bolt | 11562458 | 6 | 1/4-20x1.25
front cover alignment pin | 12554553 | 2 | 1/4x5/8
harmonic balancer | 10216339 | 1
balancer bolt | 10126796 | 1 | 1/2-20x1 3/8 discontinued
balancer bolt washer | 3864814 | 1
rear main seal | 10101164 | 1
flexplate | 10185034 | 1
flexplate bolt | 3727207 | 6 | 7/16-20x45/64
engine block assembly | 19170540 | 1
cam bearing | 12508996 | 1 | #1 discon.
cam bearing | 12508997 | 2 | #2/5 discon. | aftermarket | replacement
cam bearing | 12508998 | 2 | #3/4 discon.
freeze plug | 88891749 | 8
rear cam plug | 3999200 | 1
transmission dowel | 1453658 | 2 | 5/8x1 3/16
oil filter adapter | 3853870 | 1
oil bypass valve | 25013759 | 2
oil filter | 25324052 | 1 | PF454
engine oil dipstick | 12557083 | 1
dipstick tube | 12550533 | 1
crank timing gear | 12560177 | 1
cam timing gear | 12560176 | 1
timing chain | 10114177 | 1
cam gear bolt | 9424877 | 3 | 5/16-18x3/4
hydraulic roller camshaft | 12366543 | 1 | .527I/.544E lift-224I/234E duration@.050
camshaft retainer | 10168501 | 1
cam retainer bolt | 14093637 | 2 | 1/4-20x1/2
hydraulic roller lifter | 17120061 | 16 | Lifter kit #12371056 (16) lifters
lifter guide | 12551397 | 8
lifter guide retainer | 12551399 | 1
guide retainer bolt | 9440224 | 4 | 5/16-18x5/8
pushrod kit | 12368081 | 8 | 8-10227762 INT/ 8-10227763 EXH
head gasket | 12363411 | 2
cylinder head locator pin | 12558081 | 4 | 1/2x5/8
cylinder head complete | 12363390 | 2
head bolt kit | 12367779 | 1 | 1 entire engine kit
intake valve | 12366987 | 8 | 2.25"- 11/32" stem
exhaust valve | 12366988 | 8 | 1.88"- 11/32" stem
valve spring | 12462970 | 16
valve spring retainer | 12366992 | 16 | discontinued
valve spring shim | 3875916 | 16
valve seal | 12495690 | 16 | discontinued / Use: The Fel-Pro seal # SS702831
valve stem keeper | 12366990 | 32 | discontinued
rocker arm | 12368082 | 16 | kit of 16- 12368085
valve cover set | 12495488 | 1
oil fill cap | 15681150 | 1
PCV valve | 6487532 | 1
valve cover gasket | 14085759 | 2
valve cover bolt | 25520079 | 14 | 1/4-20x.87
intake manifold | 12363407 | 1
intake gasket | 12366985 | 1
intake bolt kit | 12367959 | 1
thermal bypass hose | 1485552 | 1
bypass hose nipple | 6272959 | 2 | 2014-01-02
water pump | 12494151 | 1
water pump gasket | 3860039 | 2
water pump bolt | 9441560 | 3 | 3/8-16x1.75
water pump bolt | 23047261 | 1 | 3/8-16x3.75
carburetor | 19170094 | 1 | Holley 870cfm
thermostat | 10202456 | 1 | 180 degree
water outlet | 10108470 | 1
water outlet gasket | 10105135 | 1
water outlet bolt | 10198997 | 2 | 3/8-16x1.25
distributor assembly | 93440806 | 1
distributor hold down | 10096197 | 1
spark plug | 19238455 | 8 | RapidFire 4
spark plug wire set | 12495078 | 1 | includes loom kit (12368383 plug wire set)
starter | 12606096 | 1
starter bolt | 12338064 | 2 | 3/8-16x4.33

## RJ502
Part | Part Number | Quantity | Notes
RamJet502 | 12499121 |  | 502hp/565ft.lbs.
oil pan | 10240721 | 1
oil drain plug | 11562588 | 1
oil pan gasket | 19213986 | 1
oil pan bolt | 9440224 | 20 | 5/16-18x5/8
oil pump w/ screen | 19210599 | 1
oil pump bolt | 3866604 | 1 | 7/16-14x3 13/64
oil pump alignment pin | 12554553 | 2 | 1/4x5/8
oil pump drive shaft | 3998289 | 1
oil pump shaft retainer | 3764554 | 1
windage tray | 14097040 | 1
windage tray nut | 9422297 | 5 | 3/8x16 use w/ washer 382105
crankshaft | 10183723 | 1 | forged steel
woodruff key | 10114166 | 1
flywheel locator pin | 10046031 | 1 | .452x.82
main bearing | 10181306 | 1 | #1 std
main bearing | 12529885 | 3 | #2/3/4 std
thrust main bearing | 10181307 | 1 | #5 thrust std
rod bearing | 10181277 | 8 | std
connecting rod | 19170198 | 8
piston w/ pin | 12533507 | 8 | includes rings std
piston ring set | 12524293 | 8 | std
front timing cover | 10230954 | 1
front main seal | 10191640 | 1
front cover gasket | 10198910 | 1
front cover bolt | 11562458 | 6 | 1/4-20x1.25
front cover alignment pin | 12554553 | 2 | 1/4x5/8
harmonic balancer | 10216339 | 1
balancer bolt | 10126796 | 1 | 1/2-20x1 3/8
balancer bolt washer | 3864814 | 1
rear main seal | 10101164 | 1
flexplate | 10185034 | 1
flexplate bolt | 3727207 | 6 | 7/16-20x45/64
engine block assembly | 19170540 | 1
cam bearing | 12508996 | 1 | #1 | Discontinued
cam bearing | 12508997 | 2 | #2/5 | Discontinued
cam bearing | 12508998 | 2 | #3/4 | Discontinued
freeze plug | 88891749 | 8 | 41.1mm
rear cam plug | 3999200 | 1
transmission dowel | 1453658 | 2 | 5/8x1 3/16
oil filter adapter | 3853870 | 1
oil bypass valve | 25013759 | 2
oil filter | 25324052 | 1 | PF454
engine oil dipstick | 12557083 | 1
dipstick tube | 12550533 | 1
crank timing gear | 12560177 | 1
cam timing gear | 12560176 | 1
timing chain | 10114177 | 1
cam gear bolt | 9424877 | 3 | 5/16-18x3/4
hydraulic roller camshaft | 12366543 | 1 | .527I/.544E lift-224I/234E duration@.050
cam retainer | 10168501 | 1
retainer bolt | 14093637 | 2 | 1/4-20x1/2
hydraulic roller lifter | 17120061 | 16
lifter guide | 12551397 | 8
lifter guide retainer | 12551399 | 1
retainer bolt | 9440224 | 4 | 5/16-18x5/8
pushrod kit | 12368081 | 1 | 8-10227762 INT/ 8-10227763 EXH
head gasket | 12363411 | 2
cylinder head locator pin | 12558081 | 4 | 1/2x5/8
cylinder head complete | 12363390 | 2
head bolt kit | 12367779 | 1
intake valve | 12366987 | 8 | 2.25"- 11/32" stem
exhaust valve | 12366988 | 8 | 1.88"- 11/32" stem
valve spring | 12462970 | 16
valve spring retainer | 12366992 | 16 | discontinued
valve spring shim | 3875916 | 16
valve seal | 12495690 | 16 | discontinued / Use: The Fel-Pro seal # SS702831
valve stem keeper | 12366990 | 32 | discontinued
rocker arm | 12368082 | 16 | kit of 16- 12368085
valve cover set | 12495488 | 1
oil fill cap | 15681150 | 1
PCV valve | 6487532 | 1 | CV769C
valve cover gasket | 14085759 | 2
valve cover bolt | 25520079 | 14 | 1/4-20x.87
lower intake manifold | 12464482 | 1
lower intake splash shield | 12555320 | 1
lower intake gasket | 12366985 | 1
lower intake bolt | 12367959 | 1 | kit
thermal bypass hose | 1485552 | 1
bypass hose nipple | 6272959 | 2 | 2014-01-02
water pump | 12494151 | 1 | short aluminum
water pump gasket | 3860039 | 2
water pump bolt | 9441560 | 3 | 3/8-16x1.75
water pump bolt | 23047261 | 1 | 3/8-16x3.75
thermostat | 10202456 | 1 | 180 degree
water outlet | 10108470 | 1
water outlet gasket | 10105135 | 1
water outlet bolt | 10198997 | 2 | 3/8-16x1.25
distributor | 1104060 | 1
distributor hold down | 10096197 | 1
hold down bolt | 9440071 | 1 | 3/8-16x1.00
ignition coil | 1115491 | 1
spark plug | 19238455 | 8 | RapidFire 4
spark plug wire set | 12495078 | 1 | includes 12498383 wire set and loom
upper intake manifold | 12464484 | 1
upper intake gasket | 12489372 | 4
fuel injector | 17090919 | 8 | 38 lbs./hr
fuel injection rail assembly | 17120039 | 1
fuel pressure regulator | 89060420 | 1
fuel press regulator tube | 10216948 | 1 | vacuum tube
fuel feed line | 12487372 | 1
fuel return line | 12487373 | 1
engine harness | 88961968 | 1 | MEFI4
ECM | 88962718 | 1 | MEFI4
oxygen sensor | 19178918 | 1
knock sensor | 10456208 | 1
air intake temp sensor | 25036751 | 1
throttle body | 17113524 | 1
throttle body gasket | 10105379 | 1
throttle position sensor | 17106682 | 1
idle air control motor | 17113099 | 1
map sensor | 12569240 | 1
ECT sensor | 15326386 | 1
air cleaner assembly | 19172061 | 1
trans cable bracket | 12489595 | 1
throttle cable bracket | 12489596 | 1
throttle rod | 12489597 | 1
diagnostic tool | 12489400 | 1
service manual | 88962724 | 1 | MEFI4
starter | 12606096 | 1
starter bolt | 12338064 | 2 | 3/8-16x4.33

## ZZ572-620
Part | Part Number | Quantity | Notes
ZZ572-620 | 19201333 |  | 620hp/650ft.lbs.
oil pan | 10240721 | 1
oil drain plug | 11562588 | 1
oil pump w/screen | 19131250 | 1
oil pump bolt | 3866604 | 1 | 7/16-14x3 13/64
oil pump drive shaft | 3865886 | 1
oil pump locator pin | 12554553 | 2 | 1/4x5/8
oil pan gasket | 19213986 | 1
oil pan bolt | 9440224 | 20 | 5/16-18x5/8
windage tray | 88962187 | 1
windage tray nut | 9422297 | 5 | 3/8x16 use w/ washer 382105
crankshaft | 88961554 | 1 | forged steel- discontinued
woodruff key | 10114166 | 1
flywheel locator pin | 10046031 | 1 | .452x.82
main bearing | 88962212 | 1 | 1 kit std
rod bearing | 88961556 | 1 | 1 kit std
connecting rod | 88962926 | 8
piston w/ pin | 88962925 | 8 | std
piston ring | 12499212 | 8 | std
front timing cover | 10230954 | 1
front main seal | 10191640 | 1
front cover gasket | 10198910 | 1
front cover bolt | 11562458 | 6 | 1/4-20x1.25
front cover alignment pin | 12554553 | 2 | 1/4x5/8
harmonic balancer | 88962814 | 1
balancer bolt | 10126796 | 1 | discontinued
rear main seal | 10101164 | 1
flexplate | 12561217 | 1
flexplate bolt | 3727207 | 6 | 7/16-20x45/64
engine block assembly | 19212195 | 1
cam bearing | 12499434 | 1 | 1 kit of 5- 12508998
freeze plug | 88891749 | 6 | 41.1mm
rear cam plug | 3999200 | 1
transmission dowel | 1453658 | 2 | 5/8x1 3/16
fuel pump plate | 12341999 | 1 | chrome
fuel pump gasket | 10114141 | 1
fuel pump bolt | 9439905 | 2 | 3/8-16x3/4
oil filter adapter | 3853870 | 1
oil bypass valve | 25013759 | 1
oil filter | 25160561 | 1 | PF1218
engine oil dipstick | 12557083 | 1
dipstick tube | 12550533 | 1
crank timing gear | 12550039 | 1
cam timing gear | 12551401 | 1
timing chain | 10114177 | 1
cam gear bolt | 9424877 | 3 | 5/16-18x3/4
hydraulic roller camshaft | 19210721 | 1 | .632I/.632E-254I/264E duration@.050
camshaft retainer | 10168501 | 1
cam retainer bolt | 14093637 | 2 | 1/4-20x1/2
hydraulic roller lifter | 17120060 | 16
lifter guide | 12551397 | 8
lifter guide retainer | 12551399 | 1
retainer bolt | 9440224 | 4 | 5/16-18x5/8
intake pushrod | 88961559 | 8
exhaust pushrod | 88961558 | 8
head gasket | 88961561 | 2
cylinder head locator pin | 12558081 | 4 | 1/2x5/8
cylinder head complete | 12499255 | 2 | aluminum rect port 118cc
head bolt | 88960332 | 8 | 7/16-14x5.18
head bolt | 88960333 | 16 | 7/16-14x4.15
head bolt | 88960334 | 8 | 7/16-14x2.15
guideplate | 3860038 | 8
rocker arm studs | 3921912 | 16 | 7/16"
intake valve | 12366987 | 8 | 2.25"- 11/32" stem
exhaust valve | 88963128 | 8 | 1.88"- 11/32" stem
valve spring | 88963934 | 16
valve seal | 88963936 | 16
valve spring retainer | 12366990 | 16 | discontinued
valve spring locator | 88963935 | 16
valve spring shim | 88963937 | 16
valve stem keeper | 12366992 | 32 | discontinued
rocker arm | 19210726 | 16 | aluminum roller 1.7 ratio
valve cover set | 12499200 | 1
valve cover gasket | 14085759 | 2
oil fill cap | 12341993 | 1
valve cover breather | 25534355 | 1 | kit of 2
PCV valve | 6487779 | 1 | CV774C
valve cover bolt | 88961872 | 6 | 1/4-20x1.5
valve cover bolt | 88961871 | 8 | 1/4-20x1.0
intake manifold | 88961161 | 1
intake gasket | 88962213 | 1
intake bolt | 12367959 | 1 | complete kit
thermal bypass hose | 1485552 | 1
water pump | 19168602 | 1 | aluminum short
water pump gasket | 3860039 | 2
water pump bolt | 9441560 | 3 | 3/8-16x1.75
water pump bolt | 23047261 | 1 | 3/8-16x3.75
carburetor | 19170095 | 1 | Holley 850cfm
water outlet | 10108470 | 1
water outlet bolt | 10198997 | 2 | 3/8-16x1.25
thermostat | 10202456 | 1 | 180 degree
thermostat gasket | 10105135 | 1
distributor | 88961867 | 1
distributor hold down | 10096197 | 1
spark plug | 5613878 | 8 | R45XLS
spark plug wire set | 12499211 | 1 | includes retainers/ supports

## ZZ572-720R
Part | Part Number | Quantity | Notes
ZZ572/720R | 19201334 |  | 720hp/685ft.lbs.
oil pan | 10240721 | 1
oil drain plug | 11562588 | 1
oil pan gasket | 19213986 | 1
oil pan bolt | 9440224 | 20 | 5/16-18x5/8
oil pump w/ screen | 19131250 | 1
oil pump bolt | 3866604 | 1 | 7/16-14x3 13/64
oil pump drive shaft | 3865886 | 1
oil pump locator pin | 12554553 | 2 | 1/4x5/8
windage tray | 88962187 | 1
windage tray nut | 9422297 | 5 | 3/8x16 use w/ washer 382105
crankshaft | 88961554 | 1 | forged steel- discontinued
woodruff key | 10114166 | 1
flywheel locator pin | 10046031 | 1 | .452x.82
main bearing | 88962212 | 1 | complete set std
rod bearing | 88961556 | 1 | complete set std
connecting rod | 88962926 | 8
piston w/ pin | 88963227 | 8
piston ring set | 12499212 | 8 | 1 cylinder set std
front timing cover | 10230954 | 1
front main seal | 10191640 | 1
front cover gasket | 10198910 | 1
front cover bolt | 11562458 | 6 | 1/4-20x1.25
front cover alignment pin | 12554553 | 2 | 1/4x5/8
harmonic balancer | 88962814 | 1
balancer bolt | 10126796 | 1 | discontinued
rear main seal | 10101164 | 1
flexplate | 12561217 | 1 | not included/ not SFI approved
flexplate bolt | 3727207 | 6 | not included
engine block assembly | 19212195 | 1
cam bearing | 12499434 | 1 | complete set
freeze plug | 88891749 | 6 | 41.1mm
rear cam plug | 3999200 | 1
transmission dowel | 1453658 | 2 | 5/8x1 3/16
fuel pump plate | 12341999 | 1
fuel pump gasket | 10114141 | 1
fuel pump bolt | 9439905 | 2 | 3/8-16x3/4
oil filter adapter | 3853870 | 1
oil bypass valve | 25013759 | 1
oil filter | 25160561 | 1 | PF1218
engine oil dipstick | 12557083 | 1
oil dipstick tube | 12550533 | 1
crank timing gear | 12550039 | 1
cam timing gear | 12551401 | 1
timing chain | 10114177 | 1
cam gear bolt | 9424877 | 3 | 5/16-18x3/4
mechanical roller camshaft | 19210722 | 1 | .714I/.714E-278I282E duration @.050 | discontinued
cam retainer | 10168501 | 1
cam retainer bolt | 14093637 | 2 | 1/4-20x1/2
mechanical roller lifter | 19210719 | 1 | link-bar style set
intake pushrod | 88962284 | 8
exhaust pushrod | 88962283 | 8
head gasket | 88961561 | 2
cylinder head locator pin | 12558081 | 4 | 1/2x5/8
cylinder head complete | 88961160 | 2
head bolt | 88960332 | 8 | 7/16-14x5.18
head bolt | 88960333 | 16 | 7/16-14x4.15
head bolt | 88960334 | 8 | 7/16-14x2.15
guideplate | 3860038 | 8
rocker arm stud | 3921912 | 16 | 7/16"
intake valve | 12366987 | 8 | 2.25"- 11/32" stem
exhaust valve | 88963128 | 8 | 1.88"- 11/32" stem
valve spring | 19172596 | 16
valve seal | 88963936 | 16
valv spring retainer | 12366990 | 16 | discontinued
valve spring locator | 88963935 | 16
valve spring shim | 88963937 | 16
valve stem keeper | 12366992 | 32 | discontinued
rocker arm | 19210726 | 16 | aluminum roller 1.7 ratio/ 7/16 stud
valve cover set | 12499200 | 1
valve cover gasket | 14085759 | 2
oil fill cap | 12341993 | 1
valve cover breather | 25534355 | 1
valve cover bolt | 88961872 | 6 | 1/4-20x1.5
valve cover bolt | 88961871 | 8 | 1/4-20x1.0
intake manifold | 88962218 | 1
intake gasket | 88962213 | 1
intake bolt | 12367959 | 1 | complete kit
thermal bypass hose | 1485552 | 1
water pump | 19168602 | 1
water pump gasket | 3860039 | 2
water pump bolt | 9441560 | 3 | 3/8-16x1.75
water pump bolt | 23047261 | 1 | 3/8-16x3.75
carburetor | 19170096 | 1 | Holley 1150
water outlet | 10108470 | 1
water outlet gasket | 10105135 | 1
water outlet bolt | 10198997 | 2 | 3/8-16x1.25
thermostat | 10202456 | 1
distributor | 10093387 | 1 | adjustable collar
distributor cap | 88962220 | 1
distributor rotor | 88962219 | 1
distributor hold down | 10096197 | 1
spark plug | 5613878 | 8 | R45XLS
spark plug wire set | 12499211 | 1 | includes loom

## COPO 427
Part | Part Number | Quantity | Notes
COPO 427 NA | 17802825 |  | COPO 427 NA naturally aspirated '425hp'
427 COPO long block | 19299607 | 1
block | 19213580 | 1 | perf LS7 block
bearing kit mains | 19244608 | 1 | POSU, CLEVITE BEARING KIT MS-2199H (ALL 5 MAIN BEARINGS)
bearing kit conn rods | 19301218 | 1 | POSU, CLEVITE CB-663-HN
crankshaft | 19299608 | 1
rear housing | 12639250 | 1 | includes housing, bolts, seal and gasket
rear housing bolts | 11588723 | 15 | M8X1.25X25
rear main oil seal kit | 89060436 | 1
rear housing gasket | 12639249 | 1
connecting rod | 17802817 | 8
piston w/pin | 17802821 | 8
piston rings | 17802822 | 8 | POPA
camshaft | 88958773 | 1
cam retainer | 12589016 | 1
cam retainer bolts | 11561455 | 4 | M8X1.25X15
cam sprocket | 12556582 | 1 | 3 bolt
timing chain | 12646386 | 1
crank sprocket | 12586481 | 1
cam sprocket bolts | 12556127 | 3 | M8X1.25X24
timing chain damper | 12581276 | 1
chain damper bolts | 11589311 | 2 | M8X1.25X29
oil pump w/screen | 19301144 | 1 | POSU, MODIFIED 12586665 WITH ADDITIONAL RELIEF SPRING PRESSURE
oil pick-up tube o-ring | 12584922 | 1
oil pick-up tube | 19301149 | 1 | not set up for sale, MODIFIED 12608579 TO FIT 6.0L TRUCK OIL PAN
oil pump bolts | 11515758 | 4 | M8X1.25X30
pick-up tube nut | 11609746 | 1 | M8X1.25
pick-up tube bolt | 11516521 | 1 | M6X1X20
front cover seal | 12585673 | 1
front cover gasket | 12633904 | 1
front cover | 12633906 | 1 | includes front cover, seal, gasket, bolts, cam sensor and jumper
front cover bolts | 11515758 | 8 | M8X1.25X30
crankshaft damper | 19299313 | 1 | N/A ATI Super Damper
crank damper bolt | 12557840 | 1 | M16X2.0X103
windage tray | 12611129 | 1
windage tray nuts | 11609746 | 10 | M8X1.25
oil pan gasket | 12612350 | 1
oil pan | 12640746 | 1 | includes pan, gaskets, baffles, plug
oil filter | 89017524 | 1 | PF48
valve lifter kit | 88958689 | 1 | SET OF 16 HIGH PERFORMANCE GEN 3/GEN 4 VALVE LIFTERS, not available individually
lifter guide | 12595365 | 4
lifter guide bolt | 12551163 | 4 | BOLT-M6 X 1.0 X 19.0MM
valley cover gasket | 12610141 | 1
valley cover | 19301146 | 1 | not set up for sale, COVER ASM,MODIFIED 12570471 FOR COPO CAMARO
valley cover bolts | 11518075 | 11 | M8X1.25X25
cyl head locating pin | 12570326 | 4
head gasket | 19301211 | 1 | POPA GASKET,CYL HD, LH COPO CAMARO 427 .053", FEL-PRO 1162L-053
head gasket | 19301212 | 1 | POPA GASKET,CYL HD, RH COPO CAMARO 427 .053", FEL-PRO 1162R-053
cyl head w/valves | 17802818 | 2
cyl head bolt | 19258707 | 20 | M11X2X100
cyl head bolt | 12558840 | 10 | M8X1.25X45
push rod | 12593344 | 16 | LS7
rocker arm - intake | 12579615 | 8 | LS7
rocker arm - exhaust | 12579617 | 8 | LS7
rocker arm bolts | 11588791 | 16 | M8X1.25X34
rocker cover gasket | 12637683 | 2
rocker cover | 19301147 | 2 | not set up for sale, MODIFIED 12637684 FOR COPO CAMARO, USE ON BOTH SIDES
rocker cover bolts | 12577215 | 8 | M6.0X1.0
oil level indicator | 12570787 | 1
oil level tube seal | 24504031 | 1
oil level tube | 19301148 | 1 | not available, 12570788 MODIFIED FOR HEADER CLEARANCE - COPO CAMARO 427
oil level tube bolt | 11588736 | 1 | M10X1.5X20
head to head steam pipe | 12602544 | 1 | includes pipe, seals, hose, clamps
steam pipe bolts | 11588714 | 2 | M6X1X30
water pump kit | 19207665 | 1 | the break down shows this LS3 pump. All other literature shows a Meziere electric water pump possible p/n 19300082
spark plug | 19299301 | 8 | NGK R5671A-7
eng coolant temp sensor | 12608814 | 1
oil pressure sensor | 12621234 | 1
crankshaft position sensor | 12585546 | 1
intake gaskets | 508-22 | 1 | Holley p/n 508-22 LS3/LS7 Port Flange O-Rings 3/32" round, size 2-146 Viton set of 8
intake stud kit | 300-225 | 1 | Holley p/n 300-225 stud kit

## COPO 327 4.0
Part | Part Number | Quantity | Notes
COPO 327 4.0 | 17802827 |  | COPO 327 4.0l super charged
327 COPO long block | 17802803 | 1
block | 19260093 | 1 | BLOCK ASM,ENG STD HGT. LSX NON-FINISHED
block | 19212324 | 1 | POSU BLOCK,ENG (MCHG)
bearing kit,main | 19244608 | 1 | not available, CLEVITE BEARING KIT MS-2199H (ALL 5 MAIN BEARINGS)
connecting rod kit | 19166964 | 1 | includes eight 19244040
connecting rod | 19244040 | 8
camshaft bearings | 19167218 | 5 | used in all positions
lifter guides | 19166182 | 8
camshaft retainer plate | 19244460 | 1
cam retainer plate bolts | 11561455 | 6 | M8X1.25X15
cam retainer plate gasket | 19166178 | 1
rear block housing | 19166179 | 1 | LSX
rear housing o-ring | 19166180 | 1
rear housing o-ring | 19166181 | 1
coolant drain plug | 11611351 | 10 | M28X1.25X13
block core plug | 9427693 | 1 | PLUG,CUP 5/8, CORROSION RESISTANT STL
oil galley plug | 12573460 | 1 | INCLS O-RING SEAL(N.S.S.)(15.68MM DIA
oil galley plug | 12573461 | 1 | POPA
oil galley plug o-ring | 12558341 | 1 | POPA
oil galley plug | 11588949 | 4 | M16X1.5X14, 24 OD, SAE 1010 STL
rear main seal | 89060436 | 1
camshaft | 17802829 | 1
timing chain | 12646386 | 1
camshaft sprocket | 12586481 | 1
crankshaft sprocket | 12556582 | 1
timing chain damper | 12581276 | 1
chain damper bolts | 11589311 | 2 | M8X1.25X29
water pump kit | 19207665 | 1 | includes water pump, t-stat and housing, gaskets
crankshaft | 17802815 | 1
crank damper bolt | 12557840 | 1 | M16X2.0X103
cyl head bolts | 19258707 | 20 | M11X2X100
cyl head bolts | 12558840 | 10 | M8X1.25X45
cyl head w/valves | 19301209 | 2 | COPO
spark plug | 19299296 | 8 | NGK R5671A-10
oil pick-up tube w/screen | 12608579 | 1
pick-up tube o-ring | 12584922 | 1
oil pump | 12586665 | 1
oil filter | 89017524 | 1 | PF48
timing cover | 12600326 | 1
oil pan | 12640746 | 1 | includes pan, baffle, plug, bolts, gaskets
valley cover | 12570471 | 1
valley cover bolts | 11518075 | 11 | M8X1.25X25
valley cover gasket | 12610141 | 1
PCV baffle | 12574468 | 1 | POPA
PCV tube assembly | 12575798 | 1 | POPA
PCV tube | 12568006 | 1 | POPA
valve covers | 12637684 | 2
valve cover gasket | 12637683 | 2
windage tray | 12611129 | 1
piston asm w/pin | 17802823 | 8
piston ring kit | 17802824 | 8 | POPA
connecting rod | 17802816 | 8 | CALLIES "ULTRA" SERIES P/N 16302, 6.350" LENGTH
timing cover seal | 12585673 | 1
timing cover gasket | 12633904 | 1
oil pan gasket | 12612350 | 1
cyl head gasket | 19299297 | 2 | POPA
exh manifold gasket | 12594171 | 2
valve lifter kit | 88958689 | 1 | SET OF 16 HIGH PERFORMANCE GEN 3/GEN 4 VALVE LIFTERS
pushrods | 12593344 | 16 | LS7
rocker arm - int | 12579615 | 8 | LS7
rocker arm - exh | 12579617 | 8 | LS7
coolant temp sensor | 12608814 | 1
oil pressure sensor | 12621234 | 1
CKP sensor | 12585546 | 1
CMP sensor | 12591720 | 1
ignition coil | 12611424 | 8
spark plug wires | 19206446 | 8
super charger charger kit | 19299309 | 1 | POPA 327 4.0l
super charger pulley | 17802806 | 1 | POPA 327 4.0l
super charger | 17802814 | 1 | POPA 327 4.0l
intake manifold | 17802811 | 1 | POPA 327 4.0l and 2.9l
throttle body | 17802828 | 1 | COPO throttle body 427, 327 4.0 and 2.9
drive belt | 19299300 | 1 | POPA
alternator | 88958690 | 1 | alternator high RPM 90a race prepped
alt mount kit | 19299546 | 1

## COPO 327 2.9
Part | Part Number | Quantity | Notes
COPO 327 2.9 | 17802826 |  | COPO 327 2.9l super charged
327 COPO long block | 17802803 | 1
block | 19260093 | 1 | BLOCK ASM,ENG STD HGT. LSX NON-FINISHED
block | 19212324 | 1 | POSU BLOCK,ENG (MCHG)
bearing kit,main | 19244608 | 1 | not available, CLEVITE BEARING KIT MS-2199H (ALL 5 MAIN BEARINGS)
connecting rod kit | 19166964 | 1 | includes eight 19244040
connecting rod | 19244040 | 8
camshaft bearings | 19167218 | 5 | used in all positions
lifter guides | 19166182 | 8
camshaft retainer plate | 19244460 | 1
cam retainer plate bolts | 11561455 | 6 | M8X1.25X15
cam retainer plate gasket | 19166178 | 1
rear block housing | 19166179 | 1 | LSX
rear housing o-ring | 19166180 | 1
rear housing o-ring | 19166181 | 1
coolant drain plug | 11611351 | 10 | M28X1.25X13
block core plug | 9427693 | 1 | PLUG,CUP 5/8, CORROSION RESISTANT STL
oil galley plug | 12573460 | 1 | INCLS O-RING SEAL(N.S.S.)(15.68MM DIA
oil galley plug | 12573461 | 1 | POPA
oil galley plug o-ring | 12558341 | 1 | POPA
oil galley plug | 11588949 | 4 | M16X1.5X14, 24 OD, SAE 1010 STL
rear main seal | 89060436 | 1
camshaft | 17802829 | 1
timing chain | 12646386 | 1
camshaft sprocket | 12586481 | 1
crankshaft sprocket | 12556582 | 1
timing chain damper | 12581276 | 1
chain damper bolts | 11589311 | 2 | M8X1.25X29
water pump kit | 19207665 | 1 | includes water pump, t-stat and housing, gaskets
crankshaft | 17802815 | 1
crank damper bolt | 12557840 | 1 | M16X2.0X103
cyl head bolts | 19258707 | 20 | M11X2X100
cyl head bolts | 12558840 | 10 | M8X1.25X45
cyl head w/valves | 19301209 | 2 | COPO
spark plug | 19299296 | 8 | NGK R5671A-10
oil pick-up tube w/screen | 12608579 | 1
pick-up tube o-ring | 12584922 | 1
oil pump | 12586665 | 1
oil filter | 89017524 | 1 | PF48
timing cover | 12600326 | 1
oil pan | 12640746 | 1 | includes pan, baffle, plug, bolts, gaskets
valley cover | 12570471 | 1
valley cover bolts | 11518075 | 11 | M8X1.25X25
valley cover gasket | 12610141 | 1
PCV baffle | 12574468 | 1 | POPA
PCV tube assembly | 12575798 | 1 | POPA
PCV tube | 12568006 | 1 | POPA
valve covers | 12637684 | 2
valve cover gasket | 12637683 | 2
windage tray | 12611129 | 1
piston asm w/pin | 17802823 | 8
piston ring kit | 17802824 | 8 | POPA
connecting rod | 17802816 | 8 | CALLIES "ULTRA" SERIES P/N 16302, 6.350" LENGTH
timing cover seal | 12585673 | 1
timing cover gasket | 12633904 | 1
oil pan gasket | 12612350 | 1
cyl head gasket | 19299297 | 2 | POPA
exh manifold gasket | 12594171 | 2
valve lifter kit | 88958689 | 1 | SET OF 16 HIGH PERFORMANCE GEN 3/GEN 4 VALVE LIFTERS
pushrods | 12593344 | 16 | LS7
rocker arm - int | 12579615 | 8 | LS7
rocker arm - exh | 12579617 | 8 | LS7
coolant temp sensor | 12608814 | 1
oil pressure sensor | 12621234 | 1
CKP sensor | 12585546 | 1
CMP sensor | 12591720 | 1
ignition coil | 12611424 | 8
spark plug wires | 19206446 | 8
super charger kit | 19299308 | 1 | POPA 327 2.9l super charged
super charger pulley | 17802807 | 1 | POPA 327 2.9l super charged
super charger | 17802813 | 1 | POPA 327 2.9l super charged
intake manifold | 17802811 | 1 | POPA 327 4.0l and 2.9l
throttle body | 17802828 | 1 | COPO throttle body 427, 327 4.0 and 2.9
drive belt | 19299300 | 1 | POPA
alternator | 88958690 | 1 | alternator high RPM 90a race prepped
alt mount kit | 19299546 | 1

## COPO 350
Part | Part Number | Quantity | Notes
COPO 350 | 19301609 |  | COPO 350, LS7 block destroked to 3.270
long block | 19301615 | 1 | COPO 350, LS7 block destroked to 3.270
block | 19213580 | 1 | perf LS7 block
crank bearing kit | 19244608 | 1 | CLEVITE BEARING KIT MS-2199H (ALL 5 MAIN BEARINGS)
crankshaft | 19301559 | 1 | CALLIES "DRAGONSLAYER" CRANK FOR 350 COPO CAMARO STROKE IS 3.270" part is pending
rear block housing | 12639250 | 1 | includes housing, seal, bolts and gasket
rear main seal kit | 89060436 | 1 | includes seal and instructions
rear housing gasket | 12639249 | 1
connecting rod bearings | 19301218 | 8 | CLEVITE CB-663-HN
connecting rod | 17802816 | 8 | CALLIES "ULTRA" SERIES P/N 16302, 6.350" LENGTH
piston w/pin | 19301558 | 8 | not set up for sale, kit will include piston, pin and circlips. 4.125"X 1.250" COMP HT, 11CC DOME
piston ring kit | 17802822 | 8 | POPA
camshaft | 88958770 | 1 | ASA LS1 CAMSHAFT - .525 LIFT ON 110 DEG. CENTERLINE
camshaft retainer | 12589016 | 1
cam retainer bolts | 11561455 | 4 | M8X1.25X15
crankshaft sprocket | 12556582 | 1
timing chain | 12646386 | 1
cam sprocket | 12586481 | 1
cam sprocket bolts | 12556127 | 3 | M8X1.25X24
timing chain damper | 12581276 | 1
chain damper bolts | 11589311 | 2 | 8X1.25X29
oil pump w/screen | 19301144 | 1 | MODIFIED 12586665 WITH ADDITIONAL RELIEF SPRING PRESSURE
oil pump bolts | 11515758 | 4 | M8X1.25X30
crankshaft front oil seal | 12585673 | 1
timing cover gasket | 12633904 | 1
timing cover | 12600326 | 1
timing cover bolts | 11515758 | 8 | M8X1.25X30
crank damper | 19299313 | 1 | includer ATI parts HUB P/N 916430, DAMPER SHELL P/N 918628, DAMPER A/C PULLEY P/N 916734B
damper bolt | 12557840 | 1 | M16X2.0X103
windage tray | 12611129 | 1
windage tray nut | 11609746 | 10 | M8X1.25
oil suction tube o-ring | 12584922 | 1 | 19.63 MM I.D. 4.32 MM THICKNESS TEFLON COATED
oil suction tube bolt | 11516521 | 1 | M6X1X20
oil pan gasket | 12612350 | 1
oil pan asm | 12640746 | 1 | includes pan, baffles, bolts, plug, gaskets
oil filter | 89017524 | 1 | PF48
lifter kit | 88958689 | 1 | includes 16 HIGH PERFORMANCE GEN 3/GEN 4 VALVE LIFTERS
lifter guides | 12595365 | 4
lifter guide bolts | 12551163 | 4 | M6X1.0X19
valley cover gasket | 12610141 | 1
valley cover | 19301146 | 1 | MODIFIED 12570471 FOR COPO CAMARO
valley cover bolts | 11518075 | 11 | M8X1.25X25
cylinder head gasket | 12582179 | 2 | LS7
cylinder head w/valves | 19302061 | 2
cylinder head | 12629051 | 2 | no valves
valve spring | 19299295 | 8 | POPA
valve intake | 12569427 | 4 | LS3
valve exhaust | 12605525 | 4 | LS9
spring seat | 17802820 | 8 | POPA
seal intake valve | 19299298 | 4 | POPA
seal exhaust valve | 19299299 | 4 | POPA
spring retainer | 17802819 | 4
spring retainer | 12596508 | 4
valve keepers | 10166345 | 16
head bolts | 19258707 | 20 | M11X2X100
head bolts | 12558840 | 10 | M8X1.25X45
push rods | 19301617 | 16 | PUSHROD FOR COPO CAMARO 2013 396 & 350 3/8" X .080" WALL X 7.357" LONG
rocker arm intake | 12569167 | 8 | LS3
rocker arm exhaust | 10214664 | 8 | LS3
rocker arm bolts | 12560961 | 16 | M8X1.25X52.5
rocker arm stand/support | 12600936 | 2
rocker cover gasket | 12637683 | 2
rocker cover | 19301147 | 2 | MODIFIED 12637684 FOR COPO CAMARO, USE ON BOTH SIDES
rocker cover bolt | 12577215 | 8 | M6.0X1.0
indicator tube o-ring | 24504031 | 1
oil level indicator tube | 19301148 | 1 | 12570788 MODIFIED FOR HEADER CLEARANCE
head to head steam tube | 12602544 | 1 | includes pipe, gaskets and hose
spark plug | 19299301 | 8 | NGK R5671A-7
coolant temp sensor | 12608814 | 1
CKP sensor | 12585546 | 1
CMP sensor | 12591720 | 1
oil pressure sensor | 12621234 | 1
intake manifold | 19301195 | 1 | HOLLEY BASE FOR PRODUCTION LS3 CYLINDER HEADS COPO CAMARO 350, 396 SPECIFIC TOP PLENUM
fuel line fitting | 19301143 | 1
throttle body | 19301616 | 1 | COPO CAMARO 2013 396 & 350, WHIPPLE 90MM WP-GM90 THROTTLE BODY
fuel injector | 12576341 | 8 | includes seals 12569114 and 12569125 both POSU
throttle cable bracket | 19299618 | 1
breather c/case vent | 19299619 | 1
water pump kit | 19300082 | 1 | ELECTRIC WATER PUMP, COPO CAMARO 427
stud fuel injector rail | 12554211 | 10 | M6X1X18
ignition coil bracket | 12580353 | 2
ignition coils | 12611424 | 8
coil bolts | 11516424 | 16 | M6X1X25
spark plug wires | 89018057 | 8
shield, plug wire | 15336959 | 8

## COPO 396
Part | Part Number | Quantity | Notes
COPO 396 | 19301608 |  | COPO 396, LS3 block stroked to 3.825
long block | 19301614 | 1 | COPO 396, LS3 block stroked to 3.825
block | 12623967 | 1 | LS3
cam bearing | 12584728 | 2 | BEARING,CM/SHF(#1,5)
cam bearing | 12584730 | 1 | #3
cam bearing | 12584729 | 2 | BEARING,CM/SHF(#2,4)
crank bearing kit | 19244608 | 1 | CLEVITE BEARING KIT MS-2199H (ALL 5 MAIN BEARINGS)
crankshaft | 19301270 | 1 | CALLIES, AP#31R-CL FOR 2013 COPO CAMARO 396
rear housing cover - block | 12639250 | 1 | includes housing, bolts, seals and gasket
rear housing bolts | 11588723 | 12 | M8X1.25X25
rear main seal | 89060436 | 1
rear housing gasket | 12639249 | 1
connecting rod bearings | 19301218 | 8 | CLEVITE CB-663-HN
connecting rod | 19301271 | 8 | CALLIES, CSC6200DS2A2AH, H BEAM COMPSTAR 6.200", 2013 COPO CAMARO 396
piston w/pin & rings | 19301556 | 8 | 4.065 bore
ring kit | 19301557 | 8
camshaft | 88958773 | 1 | LS "STAGE 3" CAM, 233/276 DURATION @.050" LIFT. LSA=107 0.350"/0.350" LOBE LIFT 0.595"/0.595" VLV LIFT W/1.7:1 0.630/0.630 VLV LIFT W/1.8:1 RKR ARM
cam retainer | 12589016 | 1
cam retainer bolts | 11561455 | 4 | M8X1.25X15
crankshaft sprocket | 12556582 | 1
timing chain | 12646386 | 1
cam sprocket | 12586481 | 1
cam sprocket bolts | 12556127 | 3 | M8X1.25X24
timing chain damper | 12581276 | 1
timing chain damper bolts | 11589311 | 2 | M8X1.25X29
oil pump w/screen | 19301144 | 1 | MODIFIED 12586665 WITH ADDITIONAL RELIEF SPRING PRESSURE
suction tube | 19301149 | 1 | MODIFIED 12608579 TO FIT 6.0L TRUCK OIL PAN
suction tube bolt | 11516521 | 1 | M6X1X20
suction tube o-ring | 12584922 | 1 | 19.63 MM I.D. 4.32 MM THICKNESS TEFLON COATED
oil pump bolts | 11515758 | 4 | M8X1.25X30
front crank seal | 12585673 | 1
timing cover gasket | 12633904 | 1
timing cover | 12600326 | 1
timing cover bolts | 11515758 | 8 | M8X1.25X30
crankshaft damper | 19299313 | 1 | includer ATI parts HUB P/N 916430, DAMPER SHELL P/N 918628, DAMPER A/C PULLEY P/N 916734B
crank damper bolt | 12557840 | 1 | M16X2.0X103
windage tray | 12611129 | 1
windage tray nuts | 11609746 | 10 | M8X1.25
oil pan gasket | 12612350 | 1
oil pan asm | 12640746 | 1 | includes pan, baffle, bolts seals and gaskets
oil filter | 89017524 | 1 | PF48
valve lifter kit | 88958689 | 1 | SET OF 16 HIGH PERFORMANCE GEN 3/GEN 4 VALVE LIFTERS
lifter guide | 12595365 | 4
lifter guide bolt | 12551163 | 4 | M6X1.0X19
valley cover gasket | 12610141 | 1
valley cover | 19301146 | 1 | MODIFIED 12570471 FOR COPO CAMARO
valley cover bolts | 11518075 | 11 | M8X1.25X25
cylinder head gasket | 12622033 | 2
cylinder head w/valve | 19302061 | 2 | HEAD ASM,CYL (W/ VLV), 2013 COPO CAMARO 396/350
cylinder head - bare | 12629051 | 2 | LS3
valve spring | 19299295 | 8 | POPA COPO
valve intake | 12569427 | 4 | LS3
valve exhaust | 12605525 | 4 | LS9
spring seat | 17802820 | 8 | POPA COPO
valve seal intake | 19299298 | 4 | POPA COPO
valve seal exhaust | 19299299 | 4 | POPA COPO
spring retainer | 17802819 | 4 | POPA COPO
spring retainer | 12596508 | 4
valve keeper | 10166345 | 16
head bolt | 19258707 | 20 | M11X2X100
head bolt | 12558840 | 10 | M8X1.25X45
push rod | 19301617 | 16 | PUSHROD FOR COPO CAMARO 2013 396 & 350 3/8" X .080" WALL X 7.357" LONG
rocker arm intake | 12569167 | 8 | LS3
rocker arm exhaust | 10214664 | 8 | LS3
rocker arm bolt | 12560961 | 16 | M8X1.25X52.5
rocker arm support rail | 12600936 | 2
rocker cover gasket | 12637683 | 2
rocker cover | 19301147 | 2 | MODIFIED 12637684 FOR COPO CAMARO, USE ON BOTH SIDES
rocker cover bolts | 12577215 | 8 | (W/GROMMET,SLEEVE)(M6.0X1.0)
oil level indicator tube | 19301148 | 1 | 12570788 MODIFIED FOR HEADER CLEARANCE
indicator tube seal | 24504031 | 1
head to head steam pipe | 12602544 | 1 | includes pipe, seals, hose and clamps
steam pipe bolts | 11588714 | 2 | M6X1X30
spark plug | 19299301 | 8 | NGK R5671A-7
coolant temp sensor | 12608814 | 1
CKP sensor | 12585546 | 1
CMP sensor | 12591720 | 1
oil pressure sensor | 12621234 | 1
intake manifold | 19301195 | 1 | HOLLEY BASE FOR PRODUCTION LS3 CYLINDER HEADS, COPO CAMARO SPECIFIC TOP PLENUM
fuel line fitting | 19301143 | 1
throttle body | 19301616 | 1 | COPO CAMARO 2013 396 & 350, WHIPPLE 90MM WP-GM90 THROTTLE BODY
fuel injector | 12576341 | 8 | includes seals 12569114 and 12569125 both POSU
throttle cable bracket | 19299618 | 1
breather c/case vent | 19299619 | 1
water pump kit | 19300082 | 1 | ELECTRIC WATER PUMP, COPO CAMARO 427
stud fuel injector rail | 12554211 | 10 | M6X1X18
ignition coil bracket | 12580353 | 2
ignition coils | 12611424 | 8
coil bolts | 11516424 | 16 | M6X1X25
spark plug wires | 89018057 | 8
shield, plug wire | 15336959 | 8

## x (hidden)
LS376-525 | 19259233 |  | current p/n 19301360 525hp/489ft.lbs.
oil pan | 12624617 | 1
oil filter adapter | 12600225 | 1
oil filter | 89017524 | 1 | PF48
oil drain plug | 11562588 | 1
oil pan gasket | 12616850 | 1
oil pan bolt | 11515758 | 13 | M8-1.25x30
oil pan bolt | 12554990 | 2 | M6-1.0x136
oil level sensor | 12603781 | 1
oil pump pickup | 12624497 | 1
oil pump pickup O-ring | 12584922 | 1
oil pump pickup bolt | 11588712 | 1 | M6-1.0x20
oil pump pickup nut | 11516076 | 1 | M8x1.25
oil pump | 12586665 | 1 | Stock LS3 pump
oil pump bolt | 11515758 | 4 | M8-1.25x30
windage tray | 12558189 | 1
windage tray nut | 11516076 | 9 | M8x1.25
rear main seal housing | 12633579 | 1
rear seal housing gasket | 12633578 | 1
rear seal housing bolts | 11588723 | 12 | M8-1.25x25
rear main seal | 89060436 | 1
crankshaft | 12597569 | 1
crankshaft reluctor wheel | 12586768 | 1 | 58x
flexplate | 12582437 | 1 | W/ hub- drill rivets or use 12602448
flexplate bolt | 11569956 | 6 | M11-1.5x23.5
main bearing | 89017571 | 1 | std./ positions 1,2,4,5
thrust main bearing | 89017572 | 1 | std./ position 3
rod bearing | 89017573 | 8 | 1 each per journal (2pcs.)
connecting rod | 12607475 | 8
crank timing gear | 12556582 | 1
woodruff key | 12561513 | 1
cam gear bolt | 12556127 | 3 | M8-1.25x24
timing chain | 12586482 | 1
timing chain tensioner | 12626407 | 1
timing chain tensioner bolt | 11515758 | 2 | M8-1.25x30
cam gear pin | 24575061 | 1 | .685mm x 17mm long
hydraulic roller camshaft | 88958733 | 1 | .525I/.525E lift-219I/228E duration @ .050
camshaft retainer | 12589016 | 1
retainer bolt | 11561455 | 4 | M8-1.25x15
hydraulic roller lifter | 17122490 | 16
lifter guide | 12595365 | 4
lifter guide bolt | 12551163 | 4 | M6-1.0x16
pushrod | 10238852 | 16
intake rocker arm | 12569167 | 8
exhaust rocker arm | 10214664 | 8
rocker arm support | 12600936 | 2
rocker arm bolt | 12560961 | 16 | M8-1.25x52.5
front engine cover | 12600326 | 1
front main seal | 12585673 | 1
front cover gasket | 12574294 | 1
front cover bolt | 11515758 | 8 | M8-1.25x30
front cover bolt | 11588712 | 2 | M6-1.0x20
harmonic balancer | 12635649 | 1
harmonic balancer bolt | 12557840 | 1 | M16-2.0x103
balancer bolt washer | 12600525 | 1
engine block | 12621769 | 1
cam bearing | 19167383 | 2 | Alternate p/n 19260874; positions 1 & 5
cam bearing | 19167382 | 2 | Alternate p/n 19260875; positions 2 & 4
cam bearing | 19167218 | 1 | Alternate p/n 19260876; position 3
transmission locator pin | 01453658 | 2
cylinder head locator pin | 12570326 | 4
piston w/ pin std. | 19207287 | 8
ring kit std. | 19168090 | 8
cam sensor | 12591720 | 1
cam sensor bolt | 1158871 | 1 | M6-1.0x20
crank sensor | 12585546 | 1
crank sensor bolt | 11515756 | 1 | M8-1.25x320
knock sensor | 12570125 | 2
knock sensor bolt | 11519980 | 2 | M8-1.25x40
valley cover | 12599296 | 1
valley cover gasket | 12610141 | 1
valley cover bolt | 11518049 | 11 | M8-1.25x25
head gasket | 12610046 | 2
cylinder head | 12629063 | 2
intake valve | 12569427 | 8
exhaust valve | 12582719 | 8
valve spring | 12586484 | 16 | current p/n 12625033
valve spring retainer | 10166344 | 16
valve spring keeper | 10166345 | 32
intake valve seal | 12482063 | 8
exhaust valve seal | 12482062 | 8
head bolt | 11571134 | 20 | M11-2.0x100
head bolt | 12558840 | 10 | M8-1.25x45
valve cover | 12570427 | 1 | LH
valve cover | 12582224 | 1 | RH
valve cover gasket | 12612045 | 2
ignition coil bracket | 12580353 | 2
ignition coil | 12611424 | 8
spark plug wire kit | 89018058 | 1
spark plug | 12609877 | 8 | 41-985
dipstick | 12570788 | 1
dipstick tube | 12570787 | 1
dipstick tube bolt | 11588736 | 1 | M10-1.5x20
water pump assembly | 19180610 | 1
water pump gasket | 12630223 | 2
water pump bolt | 12551926 | 6 | M8-1.25x83
thermostat | 12600171 | 1
intake manifold | 12602477 | 1
intake manifold cover | 12604708 | 1
intake gasket | 89017839 | 8
intake bolt | 12552344 | 10 | M6-1.0x114
fuel injector rail | 12633511 | 1
fuel injector | 12576341 | 8
fuel pressure regulator | 12574525 | 1
fuel rail stop | 12594090 | 1
fuel rail stop | 12608381 | 1
throttle body assembly | 12605109 | 1
throttle body bolt | 11519971 | 4
throttle body seal | 12576549 | 1
MAP sensor | 12591290 | 1
MAP sensor bolt | 11562253 | 1
exhaust manifold | 12603758 | 1 | LH
exh. manifold heat shield | 12576823 | 1 | LH
heat shield bolts | 24505098 | 12 | both sides 6-1.0X12.15
exhaust manifold | 12603760 | 1 | RH
exh. manifold heat shield | 12576822 | 1 | RH
exhaust manifold gasket | 12617944 | 2
exhaust manifold bolt | 11518860 | 12 | M8-1.25x30
temperature sensor | 12608814 | 1
oil pressure sensor | 12614969 | 1
Not Included Items
LS376/525 Controller Kit | 19259261
Front Accessory Drive Kit | 19155066 |  | similar to CTS-V w-A/C OEM
Front Accessory Drive Kit | 19155067 |  | similar to Corvette w-A/C OEM